## Control
INSTRUCTIONS ARE AVAILABLE AT: |  |  |  | http://2050-calculator-tool-wiki.decc.gov.uk/pages/72 | [5 empty] | Version 3.4.6
Trajectory selection | [5 empty] | Trajectory Descriptions |  |  |  | Example pathways | [12 empty] | Energy supply and demand |  |  | Emissions |  |  |  | Energy Security Contextual Data | [8 empty] | Trajectory Descriptions (slightly longer for story tab)
Supply |  |  |  | YOUR CHOICE | LIMIT | 1 (or A) | 2 (or B) | 3 (or C) | 4 (or D) | Doesn't tackle climate change (All at level 1) | Maximium demand, no supply | Maximum supply, no demand | Analogous to MARKAL 3.26 | Higher renewables, more energy efficiency | Higher nuclear, less energy efficiency | Higher CCS, more bioenergy | Low cost pathway | Friends of the Earth | Campaign to Protect Rural England | Mark Brinkley | National Grid | Atkins | [16 empty] | 1 (or A) | 2 (or B) | 3 (or C) | 4 (or D)
Electricity Generation | UK Electricity Generation | II.a | Nuclear power stations | 1.8 | 4 | No new nuclear power installed; estimated closure of final plant in 2035 | ~13 3GW power stations delivering ~280 TWh/yr | ~30 3GW power stations delivering ~630 TWh/yr | ~50 3GW power stations delivering ~1030 TWh/yr | 1 | 1 | 4 | 1.8 | 1.4 | 2.7 | 1.5 | 2.6 | 1 | 1 | 2 | 1.7 | 1.6 | [8 empty] | In the event of a 5 day peak in heating and drop in wind | [7 empty] | No new nuclear power installed. Final nuclear power station estimated to close in 2035 | ~13 3GW nuclear power stations delivering ~280 TWh/yr | ~30 3GW nuclear power stations delivering ~630 TWh/yr | ~50 3GW nuclear power stations delivering ~1030 TWh/yr
|  | I.b | Carbon Capture Storage (CCS)
|  |  | CCS power stations | 1.6 | 4 | Demonstration plants only; no roll-out of CCS | ~240 TWh/yr from 25-40 CCS power stations; comparable to current gas & coal generation | ~340 TWh/yr from 35-60 CCS power stations; comparable to total current demand | ~510 TWh/yr from 50-90 CCS power stations; build rate of gas plants in the 1990s | 1 | 1 | 4 | 1.6 | 1.3 | 1 | 2 | 1 | 1.7 | 1.7 | 2 | 1.7 | 1.5 | [12 empty] | 2007 | 2020 | 2030 | 2050 | CCS demonstration plants only | ~240 TWh/yr from 25-40 CCS power stations - comparable to current gas & coal generation | ~340 TWh/yr from 35-60 CCS power stations - comparable to total current demand | ~510 TWh/yr from 50-90 CCS power stations - this requires a similar build rate to that of gas plants in the 1990s
|  |  | CCS power station fuel mix | 2 | D | 100% coal/biomass, 0% gas/biogas CCS after demonstration plants | 66% coal/biomass, 33% gas/biogas CCS after demonstration plants | 33% coal/biomass, 66% gas/biogas CCS after demonstration plants | 0% coal/biomas, 100% gas/biogas CCS after demonstration plants | 1 | 1 | 4 | 2 | 3 | 3 | 3 | 1 | 4 | 2 | 2 | 2 | 2 | [8 empty] | Balancing capacity used |  | % |  | 31.25% | 84.31% | 100% | 100% | After demonstration plants, all CCS electricity is from solid fuel (coal or biomass) | After demonstration plants, two thirds of CCS electricity is from solid fuel (coal or biomass), one third from gas (natural gas or biogas) | After demonstration plants, one third of CCS electricity is from solid fuel (coal or biomass), two thirds from gas (natural gas or biogas) | After demonstration plants, all CCS electricity is from gas (natural gas or biogas)
|  | III.a.2 | Offshore wind | 1.3 | 4 | ~1,400 turbines in 2025, reducing to zero as decommissioned sites are not replanted | ~10,000 turbines in 2050, delivering ~180 TWh/yr | ~17,000 turbines in 2050, delivering ~310 TWh/yr | ~40,000 turbines in 2050, delivering ~430 TWh/yr | 1 | 1 | 4 | 1.3 | 1.9 | 1.2 | 1.3 | 1 | 2.3 | 2.5 | 2 | 1.6 | 2.4 | [8 empty] | Standby capacity required |  | GWcapacity |  | 0 | 0 | 6.2979 | 7.4654 | ~1,400 offshore wind turbines in 2025, reducing to zero as decommissioned sites are not replanted | ~10,000 offshore wind turbines in 2050, delivering ~180 TWh/yr | ~17,000 offshore wind turbines in 2050, delivering ~310 TWh/yr | ~40,000 offshore wind turbines in 2050, delivering ~430 TWh/yr
|  | III.a.1 | Onshore wind | 1.3 | 4 | ~4,400 turbines in 2025, reducing to zero as decommissioned sites are not replanted | ~8,000 turbines in 2050, delivering ~50 TWh/yr. | ~13,000 turbines in 2050, delivering ~80 TWh/yr | ~20,000 turbines in 2050, delivering ~130 TWh/yr | 1 | 1 | 4 | 1.3 | 2.7 | 1.4 | 1.5 | 1 | 2.3 | 1.3 | 1 | 1.6 | 1.9 | [8 empty] | Probable annual emissions |  | MtCO2e |  | 0 | 0 | 0.34909 | 0.4138 | ~4,400 onshore wind turbines in 2025, reducing to zero as decommissioned sites are not replanted | ~8,000 onshore wind turbines in 2050, delivering ~50 TWh/yr. | ~13,000 onshore wind turbines in 2050, delivering ~80 TWh/yr | ~20,000 onshore wind turbines in 2050, delivering ~130 TWh/yr
|  | III.c.Wave | Wave | 2 | 4 | None in 2050 | ~300km of wave farms | ~600km of wave farms | ~900km of wave farms | 1 | 1 | 4 | 2 | 1.6 | 1 | 1 | 1 | 4 | 2.5 | 4 | 1 | 1 | [16 empty] | None in 2050 | ~300km of wave farms | ~600km of wave farms | ~900km of wave farms
|  | III.c.TidalStream | Tidal Stream | 2.5 | 4 | None in 2050 | 1,000 tidal stream turbines | 4,700 tidal stream turbines | 10,600 tidal stream turbines | 1 | 1 | 4 | 2.5 | 2 | 1 | 1 | 1 | 4 | 2.5 | 4 | 2 | 1 | [16 empty] | None in 2050 | 1,000 tidal stream turbines | 4,700 tidal stream turbines | 10,600 tidal stream turbines
|  | III.c.TidalRange | Tidal Range | 2.5 | 4 | None in 2050 | 3 small tidal range schemes | 4 tidal range schemes | 8 tidal range schemes | 1 | 1 | 4 | 2.5 | 2 | 1 | 1 | 1 | 3 | 2.5 | 4 | 1 | 2.9 | [16 empty] | None in 2050 | 3 small tidal range schemes | 4 tidal range schemes | 8 tidal range schemes
|  | I.a | Biomass power stations | 1 | 4 | Only plants built and under construction (0.6GW) | 8GW power stations by 2050 delivering 62TWh/yr | 12GW power stations by 2050 delivering 100TWh/yr | Over 20GW installed capacity by 2050 delivering 180TWh/yr | 1 | 1 | 4 | 1 | 1 | 1 | 1 | 1 | 1 | 1 | 1 | 1 | 1 | [8 empty] | Please use the Storage, demand shifting and interconnection lever to choose balancing and | [7 empty] | Only existing biomass plants and those already under construction (0.6GW) | 8GW of biomass power stations by 2050 delivering 62TWh/yr | 12GW of biomass power stations by 2050 delivering 100TWh/yr | Over 20GW of biomass power stations by 2050 delivering 180TWh/yr
|  | IV.a | Solar panels for electricity | 1 | 4 | No significant solar PV capacity is installed | 4m2 of photovoltaic panels per person in 2050, supplying ~60 TWh/yr of electricity | 5.4m2 of photovoltaic panels per person in 2050, supplying ~80 TWh/yr | 9.5m2 of photovoltaic panels per person – all suitable roof and facade space used | 1 | 1 | 4 | 1 | 1.2 | 1 | 1 | 1 | 3.2 | 2 | 1 | 1.2 | 2.7 | [8 empty] | storage options | [7 empty] | No significant solar PV capacity is installed | 4m2 of photovoltaic panels per person in 2050, supplying ~60 TWh/yr of electricity | 5.4m2 of photovoltaic panels per person in 2050, supplying ~80 TWh/yr | 9.5m2 of photovoltaic panels per person – all suitable roof and facade space used
|  | IV.b | Solar panels for hot water | 2 | 4 | As today, a negligible proportion of buildings have solar thermal in 2050 | ~30% of suitable buildings get ~30% of their hot water from solar thermal | All suitable buildings get ~30% of their hot water from solar thermal | All suitable buildings get ~60% of their hot water from solar thermal | 1 | 1 | 4 | 2 | 1.8 | 1 | 1 | 1 | 2 | 3 | 3 | 1.9 | 1.6 | [7 empty] | Energy balancing and bio-energy | [8 empty] | As today, a negligible proportion of buildings have solar thermal in 2050 | ~30% of suitable buildings get ~30% of their hot water from solar thermal | All suitable buildings get ~30% of their hot water from solar thermal | All suitable buildings get ~60% of their hot water from solar thermal
|  | III.d | Geothermal electricity | 1 | 4 | No deployment of geothermal electricity generation | Supply of geothermal electricity grows slowly to 7 TWh/yr in 2035 and is sustained | Supply grows quickly reaching 21 TWh/yr by 2030 and is sustained | Supply grows rapidly reaching 35 TWh/yr by 2030 and is sustained | 1 | 1 | 4 | 1 | 1 | 1 | 1 | 1 | 3 | 3 | 4 | 1 | 2.6 | [16 empty] | No deployment of geothermal electricity generation | Supply of geothermal electricity grows slowly to 7 TWh/yr in 2035 and is sustained | Supply of geothermal electricity grows quickly reaching 21 TWh/yr by 2030 and is sustained | Supply of geothermal electricity grows rapidly reaching 35 TWh/yr by 2030 and is sustained
|  | III.b | Hydroelectric power stations | 1.5 | 4 | Supply of electricity is maintained at current levels of 5 TWh/yr | Supply grows slowly, reaching 7 TWh/yr by 2050 | Supply grows more quickly, reaching 8 TWh/yr by 2030 and is sustained | Supply grows rapidly reaching 13 TWh/yr by 2035 and is sustained | 1 | 1 | 4 | 1.5 | 2 | 1 | 1 | 1 | 3.4 | 2 | 1 | 1.9 | 1.9 | [16 empty] | Supply of hydroelectricity is maintained at current levels of 5 TWh/yr | Supply of hydroelectricity grows slowly, reaching 7 TWh/yr by 2050 | Supply of hydroelectricity grows more quickly, reaching 8 TWh/yr by 2030 and is sustained | Supply of hydroelectricity grows rapidly reaching 13 TWh/yr by 2035 and is sustained
|  | IV.c | Small-scale wind | 1 | 4 | As today, no discernable supply of electricity from micro-wind turbines | Supply increases to 1.3 TWh/yr by 2020 and is sustained | Installed in all ~450,000 suitable domestic properties; supplies 3.5 TWh/year from 2020 | Installed in all suitable domestic and non-domestic sties; 8.9 TWh/year from 2020 | 1 | 1 | 4 | 1 | 1 | 1 | 1 | 1 | 1 | 1 | 1 | 1 | 1 | [8 empty] | Oversupply and Imports needed | [7 empty] | As today, no discernable supply of electricity from micro-wind turbines | Supply of electricity from micro wind turbines increases to 1.3 TWh/yr by 2020 and is sustained | Micro wind turbines installed in all ~450,000 suitable domestic properties, supplying 3.5 TWh/year from 2020 | Micro wind turbines installed in all suitable domestic and non-domestic sties, supplying 8.9 TWh/year from 2020
| Imported Electricity | VII.a | Electricity imports | 1.8 | 4 | No electricity imports, other than for balancing | 30 TWh/yr of electricity imported from Southern Europe | 70 TWh/yr imported from UK 10% share of international desert solar project | 140 TWh/yr imported from UK 20% share of international desert solar project | 1 | 1 | 4 | 1.8 | 1 | 1 | 1.5 | 1 | 1 | 3 | 1 | 1 | 1.9 | [16 empty] | No electricity imports, other than for balancing | 30 TWh/yr of electricity imported from Southern Europe | 70 TWh/yr of electricity imported from a 10% share of an internationally coordinated desert solar project | 140 TWh/yr of electricity imported from a 20% share of an internationally coordinated desert solar project
Bioenergy Supply | UK Bioenergy | VI.a | Agriculture and land use | [27 empty] | Fuel |  |  | TWh / year | 2007 | 2020 | 2030 | 2050
|  |  | Land dedicated to bioenergy | 3 | 4 | Energy crops and food production similar to today | 5% of land used for energy crops | 10% of land used for energy crops | 17% of land used for energy crops | 1 | 1 | 4 | 3 | 2 | 4 | 3 | 3 | 2 | 2 | 3 | 3 | 3 | [8 empty] | Y.04 | Coal oversupply (imports) |  |  | -346.5916 | -149.1334 | 24.1886 | -96.1662 | Energy crops and food production similar to today | 5% of UK land used for energy crops | 10% of UK land used for energy crops | 17% of UK land used for energy crops
|  |  | Livestock and their management | 2 | 4 | Livestock numbers increase by 10% | Livestock numbers same as today | Livestock numbers decrease by 10% | Livestock numbers decrease by 20% | 1 | 1 | 4 | 2 | 2 | 2 | 2 | 2 | 4 | 3 | 4 | 2 | 4 | [8 empty] | Y.05 | Oil and petroleum products oversupply (imports) |  |  | 74.8823 | -231.5546 | -228.1244 | -296.4792 | Livestock numbers increase by 10% | Livestock numbers same as today | Livestock numbers decrease by 10% | Livestock numbers decrease by 20%
|  | VI.b | Volume of waste and recycling | 2 | D | Quantity of waste increases 50%; Small increase in rates of recycling and EFW. | Quantity of waste increases 20%; Increase in rates of recycling and EFW. | Quantity of waste increases 33%; Significant increase in rates of recycling and EFW through innovation. | Quantity of waste decreases 20%; Significant increase in rate of recycling. | 1 | 1 | 3 | 2 | 2 | 2 | 2 | 4 | 4 | 3 | 3 | 2 | 3 | [8 empty] | Y.06 | Gas oversupply (imports) |  |  | -247.3142 | -360.8705 | -337.1094 | 5.0265 | Overall quantity of waste increases 50% to 2050; 21% increase in recycling rate and 44% increase in rate of energy from waste. 24% of waste is sent to landfill | Overall quantity of waste increases almost 20% by 2050; recycling and energy from waste rates increase by 36% and 89% respectively. 11% of waste is sent to landfill. | Overall quantity of waste increases 33%; waste is handled through high-tech and industry-led approaches; by 2050, recycling and energy from waste rates increase by 36% and 89% respectively. Only 2% is sent to landfill. | Quantity of waste decreases 20% by 2050; recycling and energy from waste increase by 70% and 7% respectively; by 2050, 3% of waste sent to landfill.
|  | VI.c | Marine algae | 1 | 4 | No development of macro-algae cultivation | Area same as half of natural reserve used, delivering ~4 TWh/yr | Area same as all of natural reserve used, delivering ~9 TWh/yr | Area same as four times natural reserve used, delivering ~46 TWh/yr | 1 | 1 | 4 | 1 | 1 | 3 | 1 | 1 | 1 | 1 | 3 | 2 | 1 | [8 empty] | Y.01 | Biomass oversupply (imports) |  |  | -4.0007 | -34.5354 | -58.0236 | -105 | No development of macro-algae cultivation | Macro algae covering the same area as half of natural reserve used, delivering ~4 TWh/yr | Macro algae covering the same area as all of natural reserve used, delivering ~9 TWh/yr | Macro algae covering the same area as four times natural reserve used, delivering ~46 TWh/yr
|  | V.a | Type of fuels from biomass | 1 | D | Biomass converted to a mixture of solid, liquid and gas biofuels | Biomass mainly converted to solid biofuel | Biomass mainly converted to liquid biofuel | Biomass mainly converted to biogas fuel | 1 | 1 | 2 | 1 | 1 | 3 | 2 | 3 | 1 | 2 | 2 | 2 | 1 | [8 empty] | Y.02 | Electricity oversupply (imports) |  |  | -5.6843e-14 | -2.0571 | -7.8857 | 65.2937 | Biomass converted to a mixture of solid, liquid and gas biofuels | Biomass mainly converted to solid biofuel | Biomass mainly converted to liquid biofuel | Biomass mainly converted to biogas fuel
| Imported Bioenergy | V.b | Bioenergy imports | 2.5 | 4 | Imported biofuel declines from ~ 4 TWh/yr currently to zero | Up to 70 TWh/yr of imported bioenergy in 2050 | Up to 140 TWh/yr of imported bioenergy in 2050 | Up to 280 TWh/yr of imported bioenergy in 2050 | 1 | 1 | 4 | 2.5 | 2 | 3.7 | 3 | 2.1 | 1 | 2 | 1 | 2 | 1 | [16 empty] | Imported biofuel declines from ~ 4 TWh/yr currently to zero | Up to 70 TWh/yr of imported bioenergy in 2050 | Up to 140 TWh/yr of imported bioenergy in 2050 | Up to 280 TWh/yr of imported bioenergy in 2050
Demand | [30 empty] | Bioenergy contextual data
Transport | UK Transport | XII.a | Domestic passenger transport | [20 empty] | NB: Modelled emissions adjusted to match 2007 actuals. See note below emission table.
|  |  | Domestic transport behaviour | 4 | 4 | In 2050, individuals travel 9% further than today. No noticeable modal shift. | Individuals travel 7% further than today, cars and vans are 80% of 2050 passenger mileage | Individuals travel 7% further than today; cars and vans 74% of 2050 passenger mileage | In 2050, individuals travel the same distance as today. Signficant shift to public transport. | 1 | 4 | 1 | 4 | 4 | 2 | 3 | 4 | 4 | 4 | 3 | 3 | 3 | [8 empty] | Source / Use |  |  | TWh / year | 2007 | 2020 | 2030 | 2050 | In 2050, individuals travel 9% further than today. No noticeable modal shift. | Individuals travel 7% further than today, cars and vans are 80% of 2050 passenger mileage | Individuals travel 7% further than today; cars and vans 74% of 2050 passenger mileage | In 2050, individuals travel the same distance as today. Signficant shift to public transport.
|  |  | Shift to zero emission transport | 3 | 4 | By 2050, 20% plug in hybrid electric cars; 2.5% zero emission cars. | By 2050, 54% plug-in hybrid vehicles; 11% zero emission vehicles, all buses hybrids. | By 2050, 32% plug-in hybrid vehicles; 48% zero emission vehicles; 22% buses electric. | By 2050 100% zero emission vehiclesl; all passenger trains electrified; 50% bus electrified | 1 | 4 | 1 | 3 | 4 | 3 | 2 | 3 | 4 | 4 | 4 | 3 | 3 | [16 empty] | By 2050, 20% plug in hybrid electric cars; 2.5% zero emission cars. | By 2050, 35% conventional petrol or diesel engine cars; 54% plug-in hybrid vehicles; 11% zero emission vehicles; all buses hybrids; 73% of passenger railway is electrifi | By 2050, 20% conventional combustion engine cars, with 32% in plug-in hybrid vehicles and 48% in zero emission vehicles: 22% of bus travel fully electric or fuel cell electric | By 2050 100% electric motor or hydrogen fuel cell; all passenger trains electrified; 50% bus electrified
|  |  | Choice of fuel cells or batteries | 1 | 4 | 100% of zero emission cars use batteries by 2050 | Among zero emission cars, 80% use batteries and 20% use fuel cells by 2050 | Among zero emission cars, 20% use batteries and 80% use fuel cells by 2050 | 100% of zero emission cars use fuel cells by 2050 | 1 | 2 | 2 | 1 | 2 | 2 | 2 | 1 | 2 | 1 | 2 | 1 | 2 | [16 empty] | By 2050, 100% electric | by 2050, 80% electric, 20% hydrogen fuel cell | By 2050, 20% electric, 80% hydrogen fuel cell | By 2050, 100% hydrogen fuel cells
|  | XII.b | Domestic freight | 4 | 4 | Road haulage makes up 73% of distance, using conventional engines. Rail all diesel | Some shift from road to rail and water, and more efficient engines | Greater modal shift to rail and water; more efficient HGVs; more efficient logistics | Road modal share falls to half; greater hybridisation. Rail freight is all electric | 1 | 4 | 1 | 4 | 3 | 2 | 3 | 4 | 4 | 4 | 2 | 3 | 4 |  | Modelled emissions, net of capture, by sector (Mt CO2e) | [6 empty] | Consumption of gaseous hydrocarbons |  |  |  | 989.1713 | 783.6272 | 610.7045 | 127.5771 | Road haulage makes up 73% of distance, using conventional engines. Rail all diesel | Some shift from road to rail and water, and more efficient engines | Greater modal shift to rail and water; more efficient HGVs; more efficient logistics | Road modal share falls to half; greater hybridisation. Rail freight is all electric
| International Transport | XII.c | International aviation | 1 | 4 | By 2050, 130% passengers increase; 50% more fuel use | By 2050, 130% passengers increase; 45% more fuel use | By 2050, 130% passengers increase; 31% more fuel use | By 2050, 85% passengers increase; 5% more fuel use | 1 | 4 | 1 | 1 | 2 | 2 | 2 | 1 | 4 | 4 | 4 | 2 | 2 | [8 empty] | V | Supplied from biogas |  |  | 2.224% | 6.14% | 8.605% | 41.93% | By 2050, international aviation has 130% more passengers but uses only 50% more fuel | By 2050, international aviation has 130% more passengers but uses only 45% more fuel | By 2050, international aviation has 130% more passengers but uses only 31% more fuel | By 2050, international aviation has 85% more passengers but uses only 5% more fuel
|  | XII.e | International shipping | 1 | 4 | no improvements from energy efficiency; between 2007 and 2050 emissions increase by 139% | 1/3 of technical feasible reductions realised; between 2007 and 2050 emissions increase by 78% | 2/3 of technical feasible reductions realised; between 2007 and 2050 emissions increase by 16% | maximum technical feasible reductions realised; between 2007 and 2050 emissions decrease by 46% | 1 | 4 | 1 | 1 | 2 | 2 | 2 | 1 | 4 | 3 | 4 | 3 | 4 |  | Sector |  |  | 2007 | 2050 | % of base yr |  | IX.a | Used in domestic heating |  |  | 32.8% | 31.22% | 23.56% | 0% | no improvements from energy efficiency; between 2007 and 2050 emissions increase by 139% | 1/3 of technical feasible reductions realised; between 2007 and 2050 emissions increase by 78% | 2/3 of technical feasible reductions realised; between 2007 and 2050 emissions increase by 16% | maximum technical feasible reductions realised; between 2007 and 2050 emissions decrease by 46%
Households | Residential Heating | IX.a | Domestic space heating and hot water | [20 empty] | I | Hydrocarbon fuel power generation |  | 200.1293 | 10.3092 | 1.325% |  | IX.c | Used in commercial heating |  |  | 7.912% | 7.975% | 6.508% | 0.06292%
|  |  | Average temperature of homes | 4 | 4 | Average room temperature increases to 20°C (a 2.5°C increase on 2007) | Average room temperature increases to 18°C (a 0.5°C increase on 2007) | Average room temperature decreases to 17°C (a 0.5°C decrease on 2007) | Average room temperature decreases to 16°C (a 1.5°C decrease on 2007) | 1 | 4 | 1 | 4 | 4 | 2 | 3 | 4 | 3 | 3 | 4 | 2 | 2 |  | V | Bioenergy |  | -10.0215 | -92.0519 | -11.83% |  | XI | Used in Industry |  |  | 15.17% | 14.27% | 14.21% | 18.18% | Average room temperature increases to 20°C (a 2.5°C increase on 2007) | Average room temperature increases to 18°C (a 0.5°C increase on 2007) | Average room temperature decreases to 17°C (a 0.5°C decrease on 2007) | Average room temperature decreases to 16°C (a 1.5°C decrease on 2007)
|  |  | Home insulation | 3 | 4 | Over 7m homes insulated, average thermal leakiness falls by 25% | Over 8m homes insulated, average thermal leakiness falls by 33% | Over 18m homes insulated, average thermal leakiness falls by 42% | Over 24m homes insulated, average thermal leakiness decreases by 50% | 1 | 4 | 1 | 3 | 4 | 3 | 3 | 3 | 4 | 4 | 2 | 3 | 4 |  | XIV | Geosequestration |  | 0 | 0 | 0% |  | I.a | Used in unabated power generation |  |  | 35.44% | 39.62% | 46.39% | 0% | Over 7m homes insulated, average thermal leakiness falls by 25% | Over 8m homes insulated, average thermal leakiness falls by 33% | Over 18m homes insulated, average thermal leakiness falls by 42% | Over 24m homes insulated, average thermal leakiness decreases by 50%
|  |  | Home heating electrification | 3 | D | The proportion of domestic heat supplied using electricity is 0-10%, as today | The proportion of new domestic heating systems using electricity is 20% | The proportion of new domestic heating systems supplied using electricity is 30-60% | The proportion of new domestic heating systems supplied using electricity is 80-100% | 1 | 4 | 1 | 3 | 4 | 3 | 3 | 4 | 3 | 3 | 3 | 4 | 4 |  | VI | Agriculture and waste |  | 65.8581 | 42.2587 | 5.433% |  | I.b | Used in CCS power generation |  |  | 0% | 0.7252% | 4.26% | 73.05% | The proportion of domestic heat supplied using electricity is 0-10%, as today | The proportion of new domestic heating systems using electricity is 20% | The proportion of new domestic heating systems supplied using electricity is 30-60% | The proportion of new domestic heating systems supplied using electricity is 80-100%
|  |  | Home heating that isn't electric | 3 | D | The dominant non-electric heat source is gas or gas CHP (biogas if available) | The dominant non-electric heat source is coal or coal CHP (biomass if available) | The dominant non-electric heat source is waste heat from power stations | A mixture of gas/biogas; coal/biomass; and heat from power stations | 1 | 4 | 1 | 3 | 4 | 3 | 2 | 1 | 3 | 3 | 4 | 1 | 1 |  | IX | Heating |  | 84.4275 | 17.9851 | 2.312% | [9 empty] | The dominant non-electric heat source is gas (biogas if available) | The dominant non-electric heat source is coal (biomass if available) | The dominant non-electric heat source is waste heat from power stations | A mixture of gas/biogas; coal/biomass; and heat from power stations
| Residential Lighting & Appliances | X.a | Domestic lighting, appliances, and cooking | [20 empty] | X | Lighting and appliances |  | 3.1412 | 0 | 0% |  | Consumption of liquid hydrocarbons |  |  |  | 905.4993 | 762.5183 | 588.7151 | 538.3339
|  |  | Home lighting & appliances | 4 | 4 | Energy demand for domestic lights and appliances increases by 20% (relative to 2007) | Energy demand for domestic lights and appliances is stable | Energy demand for domestic lights and appliances decreases by 40% | Energy demand for domestic lights and appliances decreases by 60% | 1 | 4 | 1 | 4 | 4 | 2 | 3 | 4 | 4 | 4 | 4 | 2 | 4 |  | XI | Industry |  | 93.4148 | 30.5276 | 3.925% |  | V | Supplied from liquid biofuels |  |  | 0.1289% | 3.826% | 10.22% | 24.92% | Energy demand for domestic lights and appliances increases by 20% (relative to 2007) | Energy demand for domestic lights and appliances is stable | Energy demand for domestic lights and appliances decreases by 40% | Energy demand for domestic lights and appliances decreases by 60%
|  |  | Electrification of home cooking | 2 | B | Energy used for domestic cooking remains at 63% electricity and 37% gas | Energy used for domestic cooking is entirely electric | Same as B | Same as B | 1 | 2 | 1 | 2 | 2 | 2 | 1 | 1 | 2 | 1 | 2 | 1 | 2 | [8 empty] | XII | Used in transport |  |  | 80.93% | 82.52% | 80.23% | 83.01% | Energy used for domestic cooking remains at 63% electricity and 37% gas | Energy used for domestic cooking is entirely electric | Energy used for domestic cooking is entirely electric | Energy used for domestic cooking is entirely electric
Business | Industry | XI.a | Industrial processes | [20 empty] | XII | Transport |  | 186.7294 | 113.8713 | 14.64% |  | XI | Used in industry |  |  | 9.014% | 9.059% | 10.33% | 8.745%
|  |  | Growth in industry | 2 | C | UK industry output more than doubles by 2050 | UK industry grows in line with current trends | UK industry output falls 30-40% by 2050 | Same as C | 1 | 4 | 2 | 2 | 2 | 2 | 2 | 3 | 2 | 2 | 3 | 2 | 1 |  | XV | Fossil fuel production |  | 34.3992 | 13.9111 | 1.788% |  | XV.a | Used in refineries |  |  | 6.214% | 6.247% | 7.482% | 7.544% | UK industry output more than doubles by 2050 | UK industry grows in line with current trends | UK industry output falls 30-40% by 2050 | UK industry output falls 30-40% by 2050
|  |  | Energy intensity of industry | 3 | 3 | No electrification of processes, little improvement in energy intensity | Some processes electrified; moderate improvements in process emissions and energy demand | High electrification; CCS captures 48% of emissions; process emissions reduced | Same as 3 | 1 | 3 | 1 | 3 | 3 | 1 | 3 | 2 | 3 | 3 | 2 | 2 | 3 |  | XVI | Transfers |  | 4.3707 | 0.34492 | 0.04434% | [9 empty] | No electrification of industrial processes and little improvement in industrial energy intensity | Some industrial processes electrified and moderate improvements in process emissions and energy demand | Many industrial processes electrified, CCS captures 48% of emissions and substantial improvements in process emissions and energy demand | Many industrial processes electrified, CCS captures 48% of emissions and substantial improvements in process emissions and energy demand
| Commercial Heating | IX.c | Commercial heating and cooling | [21 empty] | Total |  | 662.4487 | 137.1559 | 17.63% |  | Consumption of solid hydrocarbons |  |  |  | 496.2822 | 356.0876 | 175.475 | 333.3028
|  |  | Commercial demand for heating and cooling | 4 | 4 | Space heating demand increases by 50%, hot water demand by 60%, cooling demand by 250% | Space heating demand increases by 30%, hot water demand by 50%, cooling demand by 60% | Space heating demand stable, hot water demand increases by 25%, cooling demand stable | Space heating demand drops by 25%, hot water demand by 10%, cooling demand by 60% | 1 | 4 | 1 | 4 | 4 | 2 | 3 | 4 | 4 | 4 | 3 | 3 | 4 |  |  | % of actual |  | 97.8% |  |  |  | V | Supplied from solid bioenergy |  |  | 3.652% | 19.28% | 70.51% | 47.41% | Commercial space heating demand increases by 50%, hot water demand by 60%, cooling demand by 250% | Commercial space heating demand increases by 30%, hot water demand by 50%, cooling demand by 60% | Commercial space heating demand stable, hot water demand increases by 25%, cooling demand stable | Commercial space heating demand drops by 25%, hot water demand by 10%, cooling demand by 60%
|  |  | Commercial heating electrification | 3 | D | The proportion of non-domestic heat supplied using electricity is 0-10%, as today | The proportion of non-domestic heat supplied using electricity is 20% | The proportion of non-domestic heat supplied using electricity is 30-60% | The proportion of non-domestic heat supplied using electricity is 80-100% | 1 | 4 | 1 | 3 | 4 | 3 | 4 | 4 | 4 | 4 | 3 | 4 | 4 |  | NB: Emissions (in blue) are modelled from energy consumption and may not agree precisely | [6 empty] | I.b | Used in CCS power plants |  |  | 0% | 5.812% | 41.65% | 74.26% | The proportion of non-domestic heat supplied using electricity is 0-10%, as today | The proportion of non-domestic heat supplied using electricity is 20% | The proportion of non-domestic heat supplied using electricity is 30-60% | The proportion of non-domestic heat supplied using electricity is 80-100%
|  |  | Commercial heating that isn't electric | 2 | D | The dominant non-electric heat source is gas or gas CHP (biogas if available) | The dominant non-electric heat source is coal or coal CHP (biomass if available) | The dominant non-electric heat source is heat from power stations | A mixture of gas/biogas, coal/biomass, and heat from power stations | 1 | 4 | 1 | 2 | 4 | 3 | 3 | 4 | 3 | 3 | 4 | 4 | 3 |  | with 2007 actuals. However, % of base year figures (in black) have been adjusted by a | [6 empty] | I.a | Used in unabated power plants |  |  | 85.96% | 76.9% | 18.88% | 0% | The dominant non-electric heat source is gas (biogas if available) | The dominant non-electric heating fuel is coal (biomass if available) | The dominant non-electric heat source is heat from power stations | A mixture of gas/biogas, coal/biomass, and heat from power stations
| Commercial Lighting & Appliances | X.b | Commercial lighting, appliances, and catering | [20 empty] | constant factor so that 2007 modelled emissions match 2007 actual emissions. | [6 empty] | XI | Used in industry |  |  | 10.99% | 12.52% | 21.66% | 8.155%
|  |  | Commercial lighting & appliances | 4 | 4 | Energy demand for lights & appliances increases by 33%. Energy for cooking is stable | Energy demand for lights & appliances increases by 15%; decreases by 5% for cooking | Energy demand for lights & appliances decreases by 5%; decreases by 20% for cooking | Energy demand for lights & appliances decreases by 30%; decreases by 25% for cooking | 1 | 4 | 1 | 4 | 4 | 2 | 3 | 4 | 4 | 4 | 4 | 3 | 4 | [8 empty] | IX | Used in heating |  |  | 2.873% | 4.513% | 17.3% | 17.3% | Energy demand for commercial lights & appliances increases by 33%. Energy for cooking is stable | Energy demand for commercial lights & appliances increases by 15%; decreases by 5% for cooking | Energy demand for commercial lights & appliances decreases by 5%; decreases by 20% for cooking | Energy demand for commercial lights & appliances decreases by 30%; decreases by 25% for cooking
|  |  | Electrification of commercial cooking | 2 | B | 60% electricity and 40% gas (no change from 2007) | 100% electric | Same as B | Same as B | 1 | 2 | 1 | 2 | 2 | 2 | 1 | 1 | 2 | 1 | 2 | 2 | 2 | [16 empty] | Energy used for commercial cooking is 60% electricity and 40% gas (no change from 2007) | Energy used for commercial cooking is 100% electric | Energy used for commercial cooking is 100% electric | Energy used for commercial cooking is 100% electric
Electricity Balancing & Other
Geosequestration |  | XIV.a | Geosequestration | 1 | 4 | No geosequestration | Carbon dioxide sequestration rate of 1 million tonnes per annum by 2050 | Carbon dioxide sequestration rate of ~30 million tonnes per annum by 2050 | Carbon dioxide sequestration rate of ~110 million tonnes per annum by 2050 | 1 | 1 | 1 | 1 | 1 | 1 | 2 | 1 | 4 | 2 | 1 | 1 | 2 | [16 empty] | No geosequestration | Carbon dioxide sequestred at a rate of 1 million tonnes per annum by 2050 | Carbon dioxide sequestred at a rate of ~30 million tonnes per annum by 2050 | Carbon dioxide sequestred at a rate of ~110 million tonnes per annum by 2050
Balancing & Storage |  | VII.c | Storage, demand shifting & interconnection | 2 | 4 | Today’s 3.5 GW storage & 4 GW interconnection with Europe for balancing | 4 GW storage & 10 GW interconnection with Europe for balancing | 7 GW storage with 2 more pumped storage, 15 GW interconnection & some demand shifting | 20 GW storage with large lagoons, 30 GW interconnection & substantial demand shifting | 1 | 1 | 1 | 2 | 4 | 2 | 2 | 1 | 4 | 3 | 4 | 2 | 3 | [16 empty] | Today’s 3.5 GW of pumped storage and 4 GW interconnection with Europe available for balancing electricity supply and demand | 4 GW of pumped storage and 10 GW interconnection with Europe available for balancing electricity supply and demand | 7 GW of pumped storage (includign 2 more sites), 15 GW of interconnection with Europe and some demand shifting available for balancing electricity supply and demand | 20 GW of pumped storage with large lagoons, 30 GW of interconnection with Europe and substantial demand shifting available for balancing electricity supply and demand
UK Fossil fuel production |  | XV.b | Indigenous fossil-fuel production | 1 | 3 | Central case | Low production case | Very low production case |  | 1 | 1 | 1 | 1 | 1 | 1 | 1 | 1 | 1 | 1 | 1 | 1 | 1
ONCE YOU'VE MADE YOUR CHOICES PRESS F9 | [8 empty] | One sentence description of pathway | Imported natural gas for electricity and heat. Imported oil for vehicles. |  |  | Cost-optimising model based. Mix of supply sources. Ambitious demand reduction. | Renewables largest supply component. Very ambitious demand reduction. Lots of storage. | Lots of nuclear. Moderate energy demand reduction. Minimal renewables. | Lots of CCS and biomass co-firing. Ambitious demand reduction. | TBD | Generation from wind, marine renewables and hydro. Ambitious demand reduction. | Offshore renewables, solar, geothermal and electricity imports. Ambitious demand reduction. | Marine renewables, geothermal and algae supply. Some nuclear and CCS. | Wide range of generation sources. Moderate demand reduction. Considerable bioenergy. | Energy from a range of sources. Emphasis on UK self-reliance.
[9 empty] | Example pathway wiki page | 75 | No | No | 112 | 109 | 110 | 111 | 170 | 95 | 96 | 94 | 97 | 92
[9 empty] | Example pathway position in cost comparator | 10 | No | No | 0 | 1 | 2 | 3 | 4 | 5 | 6 | 7 | 8 | 9
Target

## Preferences
Energy is measured in: | TWh | Equivalent to | 3.6e+15 | Joules
Power is measured in: | GW | Equivalent to | 1000000000 | Watts
Area is measured in: | km^2 | Equivalent to | 1000000 | Square metres
Money is measured in: | £m | Equivalent to | 1000000 | £

## Intermediate output
Energy source / use charts
[6 empty] | Historic data: | [42 empty] | 2050 Calculator calculations
|  | TWh / year |  | 2007 (Consistent) |  | 1970 | 1971 | 1972 | 1973 | 1974 | 1975 | 1976 | 1977 | 1978 | 1979 | 1980 | 1981 | 1982 | 1983 | 1984 | 1985 | 1986 | 1987 | 1988 | 1989 | 1990 | 1991 | 1992 | 1993 | 1994 | 1995 | 1996 | 1997 | 1998 | 1999 | 2000 | 2001 | 2002 | 2003 | 2004 | 2005 | 2006 | 2007 | 2008 | 2009 | 2010 | Source: |  | 2007 | 2010 | 2015 | 2020 | 2025 | 2030 | 2035 | 2040 | 2045 | 2050
Use
| T.01 | Road transport |  | 502.5055 |  | 249 | 260.7 | 273.7 | 292.2 | 284.5 | 278.5 | 290.7 | 298.1 | 313.4 | 320.1 | 323.5 | 314.1 | 323.3 | 333.2 | 349 | 355.7 | 379.2 | 396.1 | 421.4 | 439.6 | 451.4 | 448.2 | 457.8 | 459.4 | 461.6 | 456.7 | 474.2 | 479.8 | 477.1 | 481.5 | 477.7 | 478 | 487.7 | 486.4 | 491 | 494.4 | 497.1 | 503 | 491 | 474.3 | 476.3 | Energy consumption in the United Kingdom, Transport Tables (http://www.decc.gov.uk/en/content/cms/statistics/publications/ecuk/ecuk.aspx). Ktoe are converted into TWh |  | 490.854 | 451.2448 | 406.8639 | 353.8841 | 265.1926 | 188.4441 | 171.2066 | 153.9308 | 133.7086 | 115.8662
| T.02 | Rail transport |  | 16.247 |  | 13.3 | 12.4 | 11.6 | 11.6 | 11 | 10.7 | 10.2 | 10.3 | 10.5 | 10.3 | 10.1 | 9.7 | 8.7 | 9.2 | 8.8 | 8.9 | 8.9 | 8.5 | 8.7 | 8.1 | 9.3 | 9.4 | 9.7 | 10.8 | 10.3 | 10.7 | 11.1 | 10.3 | 11.1 | 11.3 | 11.4 | 11.8 | 11.5 | 11.4 | 12.2 | 11.9 | 11.4 | 11.5 | 11.5 | 11.5 | 11.5 | Energy consumption in the United Kingdom, Transport Tables (http://www.decc.gov.uk/en/content/cms/statistics/publications/ecuk/ecuk.aspx). Ktoe are converted into TWh. Data in the Transport Tables pre-2004 includes energy used in platforms and has been deflated to broadly reflect only the energy used in trains. |  | 15.8524 | 18.1084 | 18.3827 | 17.9203 | 17.6412 | 16.7432 | 15.9372 | 14.9908 | 14.0186 | 13.0497
| T.03 | Domestic aviation |  | 8.7347 |  | 2.7 | 3 | 3.1 | 3.4 | 2.9 | 3 | 3.1 | 3.3 | 3.5 | 3.6 | 3.7 | 3.5 | 3.5 | 3.6 | 3.8 | 3.9 | 4.3 | 4.5 | 4.8 | 5.1 | 5.1 | 4.8 | 5.2 | 5.5 | 5.6 | 5.9 | 6.2 | 6.5 | 7.1 | 7.7 | 8.4 | 8.2 | 8.1 | 8.3 | 9 | 9.7 | 9.8 | 9.7 | 9.4 | 8.9 | 8.6 | Energy consumption in the United Kingdom, Transport Tables (http://www.decc.gov.uk/en/content/cms/statistics/publications/ecuk/ecuk.aspx). Ktoe are converted into TWh |  | 9.0198 | 9.4371 | 10.0434 | 10.866 | 11.6168 | 12.1792 | 12.6821 | 13.0178 | 13.3034 | 13.5468
| T.04 | National navigation |  | 18.8194 |  | 15 | 13.3 | 11.5 | 12.8 | 14.5 | 15.2 | 15.4 | 15.4 | 15.2 | 15.9 | 14.7 | 12.8 | 13.8 | 14.1 | 15.4 | 14.6 | 13.4 | 12.8 | 13.5 | 15.8 | 15.9 | 16.6 | 16 | 15.6 | 14.4 | 13.9 | 15.1 | 14.6 | 13.7 | 12.4 | 12 | 9.8 | 8.2 | 14.4 | 13.9 | 15.9 | 21 | 18.7 | 20.4 | 18.9 | 17.1 | Energy consumption in the United Kingdom, Transport Tables (http://www.decc.gov.uk/en/content/cms/statistics/publications/ecuk/ecuk.aspx). Ktoe are converted into TWh |  | 18.8173 | 27.1449 | 27.3231 | 27.8586 | 28.5826 | 29.6354 | 30.6992 | 31.775 | 32.8637 | 33.9665
| T.05 | International aviation |  | 152.9917 |  | 42.3 | 46.4 | 49.3 | 52.5 | 46.1 | 47.4 | 48.9 | 51.1 | 55.2 | 57.1 | 57.3 | 54.9 | 54.6 | 55.7 | 58.8 | 61 | 67 | 70.8 | 75.5 | 79.9 | 80.2 | 75.1 | 81.3 | 86 | 88.2 | 92.8 | 97.5 | 101.9 | 111.9 | 120.4 | 130.9 | 128.7 | 127.4 | 130.5 | 141.1 | 151.5 | 153 | 152 | 147.7 | 139.4 | 134.3 | Energy consumption in the United Kingdom, Transport Tables (http://www.decc.gov.uk/en/content/cms/statistics/publications/ecuk/ecuk.aspx). Ktoe are converted into TWh |  | 152.8 | 125.0236 | 141.9278 | 160.7246 | 170.5798 | 178.7278 | 190.5889 | 194.9306 | 196.4188 | 188.5817
| T.06 | International shipping |  | 29.2223 |  | Historic data: 1990: 40.1; Historic data: 1991: 40.6; Historic data: 1992: 40; Historic data: 1993: 40.5; Historic data: 1994: 40.7; Historic data: 1995: 39.1; Historic data: 1996: 39.4; Historic data: 1997: 41.9; Historic data: 1998: 41.5; Historic data: 1999: 39.9; Historic data: 2000: 43.4; Historic data: 2001: 45.2; Historic data: 2002: 40.7; Historic data: 2003: 43.9; Historic data: 2004: 47.4; Historic data: 2005: 48.3; Historic data: 2006: 47 | Committee on Climate Change historic emissions estimates (http://downloads.theccc.org.uk.s3.amazonaws.com/Shipping%20Review/Shipping%20Review%20Web%20Exhibits.xls, Figure B5), converted into TWh using factors in the 2050 Calculator. |  | 54.1582 | 57.285 | 62.9027 | 69.0713 | 76.7004 | 85.1722 | 94.5797 | 105.0264 | 116.6268 | 129.5086
|  | Transport |  | 728.5206 |  | 365.6 | 378.7 | 391.9 | 415.1 | 401.5 | 397.1 | 410.4 | 420.2 | 439.9 | 449.1 | 451.2 | 436.8 | 445.4 | 457.3 | 477.3 | 485.6 | 514.2 | 534.2 | 565.2 | 589.6 | 603.5 | 595.8 | 611.8 | 619.6 | 622.3 | 622.1 | 646.4 | 655.2 | 663.3 | 666.7 | 670.7 | 669.5 | 671.4 | 677.4 | 693.1 | 708.6 | 721.2 | 724.2 | 711.8 | 683.4 | 674 | Calculation (sum of subcategories) |  | 741.5018 | 688.2438 | 667.4436 | 640.325 | 570.3134 | 510.9019 | 515.6937 | 513.6713 | 506.94 | 494.5195
| I.01 | Industry |  | 443.274 |  | Historic data: 1999: 482.5; Historic data: 2000: 521.7; Historic data: 2001: 508.2; Historic data: 2002: 481.5; Historic data: 2003: 487.8; Historic data: 2004: 469.8; Historic data: 2005: 468.3; Historic data: 2006: 460.1; Historic data: 2007: 449.7; Historic data: 2008: 444.7; Historic data: 2009: 388.9; Historic data: 2010: 400.8 | Digest of UK Energy Statistics (DUKES) data, numerous tables (separate note is available) |  | 484.9497 | 464.1713 | 438.83 | 415.0911 | 394.2741 | 375.3559 | 359.1102 | 344.5485 | 331.3928 | 319.4212
| H.01 | Heating and cooling |  | 544.7438 |  | Historic data: 2000: 616.2; Historic data: 2001: 629.3; Historic data: 2002: 592.7; Historic data: 2003: 601.2; Historic data: 2004: 614.1; Historic data: 2005: 590.6; Historic data: 2006: 568.9; Historic data: 2007: 546; Historic data: 2008: 548.9 | Energy consumption in the UK statistics (Domestic energy consumption by end use 1970 to 2009) and DUKES (Detailed service sector energy consumption by subsector and end use by fuel, 2001) |  | 498.4248 | 493.3089 | 451.4012 | 420.8849 | 395.616 | 370.377 | 349.1791 | 329.3984 | 312.9954 | 298.2113
| L.01 | Lighting & appliances |  | 183.995 |  | Historic data: 2000: 173; Historic data: 2001: 172; Historic data: 2002: 177.3; Historic data: 2003: 178.4; Historic data: 2004: 177.9; Historic data: 2005: 184.1; Historic data: 2006: 185.9; Historic data: 2007: 185.5; Historic data: 2008: 180.4 | Energy consumption in the UK statistics (Domestic energy consumption by end use 1970 to 2009) and DUKES (Detailed service sector energy consumption by subsector and end use by fuel, 2001) |  | 176.3608 | 157.783 | 148.9499 | 141.0462 | 133.9805 | 127.6707 | 122.1773 | 117.1905 | 112.7766 | 108.8884
| F.01 | Food consumption [UNUSED] |  | 59.0906 | [44 empty] | 0 | 0 | 0 | 0 | 0 | 0 | 0 | 0 | 0 | 0
|  | Total Use |  | 1959.624 |  | Historic data: 2000: 1981.6; Historic data: 2001: 1979; Historic data: 2002: 1922.9; Historic data: 2003: 1944.8; Historic data: 2004: 1954.9; Historic data: 2005: 1951.6; Historic data: 2006: 1936.1 |  |  | 1901.2371 | 1803.5071 | 1706.6246 | 1617.3472 | 1494.1839 | 1384.3055 | 1346.1603 | 1304.8087 | 1264.1048 | 1221.0405
|  | Dummy for charting uses | [46 empty] | 677.6342 | 641.5305 | 603.5598 | 565.0862 | 528.0217 | 536.7356 | 564.6049 | 610.8346 | 689.3413 | 798.5403
Source
| N.01 | Nuclear fission |  | 163.2445 |  | Historic data: 1996: 258; Historic data: 1997: 267.4; Historic data: 1998: 272.6; Historic data: 1999: 258.4; Historic data: 2000: 228.4; Historic data: 2001: 241.5; Historic data: 2002: 233.8; Historic data: 2003: 233.1; Historic data: 2004: 211.2; Historic data: 2005: 213.7; Historic data: 2006: 199.2; Historic data: 2007: 163.2; Historic data: 2008: 138.5; Historic data: 2009: 177.1; Historic data: 2010: 162.2 | Dukes 5.6 Electricity fuel use, generation and supply, Major power producers, Fuel used, Nuclear |  | 163.9162 | 160.71 | 134.9964 | 131.9965 | 183.4237 | 286.2781 | 363.4189 | 466.2733 | 569.1277 | 671.9821
| R.01 | Solar |  | 0.53606 |  | Historic data: 1998: 0; Historic data: 1999: 0; Historic data: 2000: 0.1; Historic data: 2001: 0.2; Historic data: 2002: 0.2; Historic data: 2003: 0.2; Historic data: 2004: 0.3; Historic data: 2005: 0.3; Historic data: 2006: 0.4; Historic data: 2007: 0.5; Historic data: 2008: 0.7; Historic data: 2009: 0.8; Historic data: 2010: 1 | Dukes 7.1 Commodity balances Geothermal and active solar heat, Autogenerators & Domestic |  | 0.017006 | 0.93348 | 2.5672 | 4.3735 | 6.3442 | 8.4443 | 10.8045 | 13.3834 | 16.1973 | 19.2634
| R.02 | Wind |  | 6.9789 |  | Historic data: 1996: 0; Historic data: 1997: 0; Historic data: 1998: 0.9; Historic data: 1999: 0.9; Historic data: 2000: 0.9; Historic data: 2001: 1; Historic data: 2002: 1.3; Historic data: 2003: 1.3; Historic data: 2004: 1.9; Historic data: 2005: 2.9; Historic data: 2006: 4.2; Historic data: 2007: 5.3; Historic data: 2008: 7.1; Historic data: 2009: 9.3; Historic data: 2010: 10.2 | Dukes 5.6 Non-thermal sources, Other + 7.1 Wind, Autogenerators |  | 5.9628 | 14.7957 | 34.5472 | 58.6425 | 87.1896 | 100.0032 | 102.0846 | 97.4562 | 86.8712 | 86.8712
| R.03 | Tidal |  | 0 |  | 0 | 0 | 0 | 0 | 0 | 0 | 0 | 0 | 0 | 0 | 0 | 0 | 0 | 0 | 0 | 0 | 0 | 0 | 0 | 0 | 0 | 0 | 0 | 0 | 0 | 0 | 0 | 0 | 0 | 0 | 0 | 0 | 0 | 0 | 0 | 0 | 0 | 0 | 0 | 0 | 0 | New technology |  | 0 | 0.0050034 | 0.051702 | 1.2077 | 1.5788 | 5.9556 | 7.9987 | 21.2612 | 29.1249 | 32.7274
| R.04 | Wave |  | 0 |  | 0 | 0 | 0 | 0 | 0 | 0 | 0 | 0 | 0 | 0 | 0 | 0 | 0 | 0 | 0 | 0 | 0 | 0 | 0 | 0 | 0 | 0 | 0 | 0 | 0 | 0 | 0 | 0 | 0 | 0 | 0 | 0 | 0 | 0 | 0 | 0 | 0 | 0 | 0 | 0 | 0 | New technology |  | 0 | 0 | 0.030021 | 0.15844 | 0.3961 | 0.79221 | 3.1688 | 7.1299 | 15.2104 | 19.013
| R.05 | Geothermal |  | 0 |  | 0 | 0 | 0 | 0 | 0 | 0 | 0 | 0 | 0 | 0 | 0 | 0 | 0 | 0 | 0 | 0 | 0 | 0 | 0 | 0 | 0 | 0 | 0 | 0 | 0 | 0 | 0 | 0 | 0 | 0 | 0 | 0 | 0 | 0 | 0 | 0 | 0 | 0 | 0 | 0 | 0 | New technology |  | 0 | 0 | 0 | 0 | 0 | 0 | 0 | 0 | 0 | 0
| R.06 | Hydro |  | 5.0884 |  | Historic data: 1996: 2.8; Historic data: 1997: 3.3; Historic data: 1998: 5.1; Historic data: 1999: 5.3; Historic data: 2000: 5.1; Historic data: 2001: 4.1; Historic data: 2002: 4.8; Historic data: 2003: 3.2; Historic data: 2004: 4.8; Historic data: 2005: 4.9; Historic data: 2006: 4.6; Historic data: 2007: 5.1; Historic data: 2008: 5.2; Historic data: 2009: 5.3; Historic data: 2010: 3.6 | Dukes 5.6 Hydro-natural flow, Fuel used + Dules 7.1 Hydro, Autogenerators |  | 4.1144 | 5.3297 | 5.4963 | 5.6628 | 5.7461 | 5.8294 | 5.9127 | 5.9959 | 6.0792 | 6.1625
| Y.02 | Electricity oversupply (imports) |  | 5.2145 |  | 0.6 | 0.1 | 0.5 | 0.1 | 0.1 | 0.1 | -0.1 | 0 | 0.1 | 0 | 0 | 0 | 0 | 0 | 0 | 0 | 4.3 | 11.6 | 12.1 | 12.6 | 11.9 | 16.4 | 16.7 | 16.7 | 16.9 | 16.6 | 16.8 | 16.6 | 12.5 | 14.2 | 14.2 | 10.4 | 8.4 | 2.2 | 7.5 | 8.3 | 7.5 | 5.2 | 11 | 2.9 | 2.7 | DUKES long-term trends 5.1.2, Net imports |  | 5.6843e-14 | -5.6843e-14 | 0 | 2.0571 | 4.9714 | 7.8857 | 12 | 16.1143 | -9.5685 | -65.2937
|  | Primary electricity, solar, marine, and net imports |  | 181.0623 |  | Historic data: 1998: 291.1; Historic data: 1999: 278.8; Historic data: 2000: 248.7; Historic data: 2001: 257.1; Historic data: 2002: 248.4; Historic data: 2003: 240; Historic data: 2004: 225.8; Historic data: 2005: 230.2; Historic data: 2006: 216; Historic data: 2007: 179.4; Historic data: 2008: 162.5; Historic data: 2009: 195.4; Historic data: 2010: 179.7 |  |  | 174.0104 | 181.7739 | 177.6889 | 204.0986 | 289.6499 | 415.1886 | 505.3881 | 627.6141 | 713.0422 | 770.7259
| R.07 | Environmental heat |  | 0 |  | 0 | 0 | 0 | 0 | 0 | 0 | 0 | 0 | 0 | 0 | 0 | 0 | 0 | 0 | 0 | 0 | 0 | 0 | 0 | 0 | 0 | 0 | 0 | 0 | 0 | 0 | 0 | 0 | 0 | 0 | 0 | 0 | 0 | 0 | 0 | 0 | 0 | 0 | 0 | 0 | 0 | New technology |  | 0 | 0 | 0 | 26.0437 | 49.3672 | 69.7297 | 88.0489 | 104.0226 | 118.7308 | 131.7571
| W.01 | Waste |  | 14.2405 |  | Historic data: 1998: 8.1; Historic data: 1999: 8.7; Historic data: 2000: 10.4; Historic data: 2001: 12.1; Historic data: 2002: 13.9; Historic data: 2003: 16; Historic data: 2004: 11.9; Historic data: 2005: 11.9; Historic data: 2006: 12.7; Historic data: 2007: 14.2; Historic data: 2008: 15.1; Historic data: 2009: 16.7; Historic data: 2010: 17.5 | Poultry litter, meat and bone, and farm waste: Major power producers Autogenerators Industry-Unclassified + Waste(4) and tyres: Major power producers Autogenerators, Industry-Unclassified, Other-Domestic, Public administration & Commercial |  | 45.6683 | 45.0088 | 73.6123 | 126.44 | 160.3487 | 171.137 | 174.2682 | 179.0762 | 184.7767 | 188.5685
| A.01 | Agriculture |  | 58.0058 |  | Historic data: 1998: 42.4; Historic data: 1999: 43.5; Historic data: 2000: 44; Historic data: 2001: 45.2; Historic data: 2002: 46.4; Historic data: 2003: 43.3; Historic data: 2004: 47.7; Historic data: 2005: 54.9; Historic data: 2006: 58.1; Historic data: 2007: 58.7; Historic data: 2008: 58.4; Historic data: 2009: 61; Historic data: 2010: 66.2 | 7.2 wood, production + Straw, SRC, and other plant-based biomass, Total supply + Liquid biofuels + (population * average daily calories * 365.5 * 0.6 / 0.9) |  | 4.8815 | 6.1998 | 21.0308 | 36.9175 | 53.9255 | 72.1241 | 96.6791 | 123.0957 | 151.4958 | 182.0095
| Y.01 | Biomass oversupply (imports) |  | 26.2625 |  | Historic data: 1998: 25.6; Historic data: 1999: 25.6; Historic data: 2000: 25.7; Historic data: 2001: 25.8; Historic data: 2002: 25.9; Historic data: 2003: 26; Historic data: 2004: 26.1; Historic data: 2005: 26.3; Historic data: 2006: 26.4; Historic data: 2007: 26.6; Historic data: 2008: 26.8; Historic data: 2009: 27; Historic data: 2010: 27.1 | (population * average daily calories * 365.5 * 0.4 / 0.9) |  | 4.0007 | 11.0472 | 22.7913 | 34.5354 | 46.2795 | 58.0236 | 69.7677 | 81.5118 | 93.2559 | 105
|  | Agriculture, waste, and biomatter imports |  | 98.5088 |  | Historic data: 1998: 76.1; Historic data: 1999: 77.8; Historic data: 2000: 80.2; Historic data: 2001: 83.2; Historic data: 2002: 86.2; Historic data: 2003: 85.3; Historic data: 2004: 85.7; Historic data: 2005: 93; Historic data: 2006: 97.2; Historic data: 2007: 99.5; Historic data: 2008: 100.3; Historic data: 2009: 104.6; Historic data: 2010: 110.8 |  |  | 54.5506 | 62.2558 | 117.4344 | 197.893 | 260.5537 | 301.2847 | 340.7151 | 383.6836 | 429.5284 | 475.578
| Y.04 | Coal oversupply (imports) |  | 329.6027 |  | -29.5286 | 9.7576 | 22.9692 | -10.6647 | 1.9538 | 14.3514 | 5.8615 | 0.09304 | -4.9776 | 13.3047 | 19.8873 | -42.938 | -27.1328 | -13.1535 | 73.4086 | 81.8868 | 60.2318 | 63.8603 | 89.2602 | 82.5963 | 97.5873 | 139.1762 | 152.3646 | 141.2929 | 113.2995 | 124.7434 | 142.4194 | 155.1279 | 167.9398 | 154.2694 | 177.5427 | 266.1642 | 213.1573 | 242.6809 | 274.5941 | 333.1785 | 382.6342 | 329.578 | 329.255 | 281.3781 | 192.8117 | Dukes long-term trends 1.1.2 coal imports - coal exports |  | 346.5916 | 306.7901 | 262.1117 | 149.1334 | -3.8983 | -24.1886 | -2.4084 | 38.3644 | 59.9808 | 96.1662
| Q.01 | Coal reserves |  | 145.7994 |  | 1178.5 | 1013.3 | 873.6 | 978 | 854.4 | 845.3 | 865.2 | 876.5 | 861.9 | 902.8 | 834 | 883.8 | 818.9 | 808.1 | 495 | 674.9 | 740.9 | 774.4 | 718.2 | 687.3 | 666.8 | 629.8 | 570.7 | 492.6 | 474 | 440.1 | 391.4 | 324.7 | 308.5 | 264.3 | 270.7 | 208.1 | 225.3 | 228.1 | 179.7 | 130.4 | 121.6 | 146.8 | 110.4 | 79.3 | 185.3 | Dukes long-term trends 1.1.2 coal production - stock changes |  | 124.3957 | 127.93 | 127.93 | 127.93 | 127.93 | 63.965 | 63.965 | 63.965 | 63.965 | 63.965
|  | Coal |  | 475.4022 |  | 1149 | 1023.1 | 896.5 | 967.3 | 856.4 | 859.7 | 871 | 876.6 | 856.9 | 916.1 | 853.9 | 840.9 | 791.7 | 795 | 568.4 | 756.8 | 801.1 | 838.2 | 807.5 | 769.9 | 764.4 | 769 | 723.1 | 633.9 | 587.3 | 564.8 | 533.8 | 479.8 | 476.5 | 418.6 | 448.2 | 474.2 | 438.4 | 470.8 | 454.3 | 463.6 | 504.2 | 476.4 | 439.7 | 360.7 | 378.1 |  |  | 470.9873 | 434.7201 | 390.0417 | 277.0634 | 124.0317 | 39.7764 | 61.5566 | 102.3294 | 123.9458 | 160.1312
| Q.02 | Oil reserves |  | 887.4601 |  | Historic data: 1998: 1544.6; Historic data: 1999: 1613.5; Historic data: 2000: 1489.1; Historic data: 2001: 1357.7; Historic data: 2002: 1371.6; Historic data: 2003: 1221.6; Historic data: 2004: 1075.8; Historic data: 2005: 955.5; Historic data: 2006: 836.4; Historic data: 2007: 896.7; Historic data: 2008: 817.1; Historic data: 2009: 785; Historic data: 2010: 712.9 | Dukes 1.1 Primary oils indigenous production + Stock change of Primary oils and Petroleum products minus non-energy use of petroleum products |  | 975.8912 | 802.548 | 646.8288 | 501.789 | 388.2747 | 300.4396 | 232.4744 | 179.8843 | 139.191 | 107.7034
| Y.05 | Oil and petroleum products oversupply (imports) |  | 79.744 |  | Historic data: 1998: -467.1073; Historic data: 1999: -598.1542; Historic data: 2000: -491.289; Historic data: 2001: -425.9238; Historic data: 2002: -385.362; Historic data: 2003: -265.313; Historic data: 2004: -26.7418; Historic data: 2005: 59.056; Historic data: 2006: 116.2689; Historic data: 2007: 79.744; Historic data: 2008: 146.4394; Historic data: 2009: 115.6479; Historic data: 2010: 156.5422 | Dukes 1.1 Primary oils imports - exports |  | -74.8823 | 35.3393 | 137.2976 | 231.5546 | 234.716 | 228.1244 | 275.4231 | 300.6861 | 306.2225 | 296.4792
| Y.03 | Petroleum products oversupply |  | -60.5811 |  | Historic data: 1998: -163.2413; Historic data: 1999: -97.7218; Historic data: 2000: -79.874; Historic data: 2001: -21.1951; Historic data: 2002: -107.867; Historic data: 2003: -85.2019; Historic data: 2004: -150.3487; Historic data: 2005: -89.793; Historic data: 2006: -24.3862; Historic data: 2007: -60.1395; Historic data: 2008: -57.0638; Historic data: 2009: -41.3194; Historic data: 2010: -22.9802 | Dukes 1.1 Petroleum products imports - exports |  | 0 | 0 | 0 | 0 | 0 | 0 | 0 | 0 | 0 | 0
|  | Oil and petroleum products |  | 906.623 |  | Historic data: 1998: 914.3; Historic data: 1999: 917.6; Historic data: 2000: 917.9; Historic data: 2001: 910.6; Historic data: 2002: 878.3; Historic data: 2003: 871; Historic data: 2004: 898.7; Historic data: 2005: 924.8; Historic data: 2006: 928.3; Historic data: 2007: 916.3; Historic data: 2008: 906.5; Historic data: 2009: 859.3; Historic data: 2010: 846.5 | Sum of above |  | 901.0089 | 837.8872 | 784.1264 | 733.3435 | 622.9907 | 528.564 | 507.8975 | 480.5704 | 445.4135 | 404.1825
| Y.06 | Gas oversupply (imports) |  | 214.8687 |  | 9.759 | 9.73 | 8.968 | 8.587 | 7.122 | 9.818 | 11.254 | 19.548 | 55.361 | 95.424 | 116.291 | 124.262 | 115.001 | 124.497 | 147.415 | 147.122 | 137.099 | 128.893 | 115.441 | 113.77 | 79.833 | 72.007 | 60.635 | 41.704 | 23.496 | 8.225 | 4.601 | -7.604 | -21.022 | -71.571 | -120.31 | -107.866 | -90.238 | -90.741 | 18.921 | 77.1469 | 123.4386 | 214.8687 | 284.3842 | 318.689 | 413.0981 | Dukes long-term trends 4.1.1 Methane imports - exports |  | 247.3142 | 282.6276 | 345.0055 | 360.8705 | 379.161 | 337.1094 | 229.6624 | 80.0798 | 16.5117 | -5.0265
| Q.03 | Gas reserves |  | 834.0612 |  | Historic data: 1998: 1036.5; Historic data: 1999: 1147.5; Historic data: 2000: 1235.3; Historic data: 2001: 1219.2; Historic data: 2002: 1187.3; Historic data: 2003: 1191.4; Historic data: 2004: 1105; Historic data: 2005: 1019.4; Historic data: 2006: 916.2; Historic data: 2007: 834.1; Historic data: 2008: 797.7; Historic data: 2009: 681.9; Historic data: 2010: 671.9 | Dukes 1.1 Natural gas indigenous production + Stock change of natural gas minus non-energy use of natural gas |  | 731 | 645.7729 | 495.8876 | 383.1206 | 296.4515 | 229.3885 | 177.4964 | 137.3434 | 106.2737 | 82.2325
|  | Natural gas |  | 1048.9298 |  | Historic data: 1998: 1015.5; Historic data: 1999: 1075.9; Historic data: 2000: 1114.9; Historic data: 2001: 1111.4; Historic data: 2002: 1097; Historic data: 2003: 1100.6; Historic data: 2004: 1123.9; Historic data: 2005: 1096.5; Historic data: 2006: 1039.6; Historic data: 2007: 1048.9; Historic data: 2008: 1082.1; Historic data: 2009: 1000.6; Historic data: 2010: 1085 | Sum of above |  | 978.3142 | 928.4005 | 840.893 | 743.9912 | 675.6124 | 566.4978 | 407.1588 | 217.4232 | 122.7854 | 77.206
|  | Total Primary Supply |  | 2710.5261 |  | Historic data: 1998: 2773.5; Historic data: 1999: 2768.8; Historic data: 2000: 2810; Historic data: 2001: 2836.5; Historic data: 2002: 2748.5; Historic data: 2003: 2767.7; Historic data: 2004: 2788.5; Historic data: 2005: 2808.1; Historic data: 2006: 2785.4; Historic data: 2007: 2720.5; Historic data: 2008: 2691; Historic data: 2009: 2520.5; Historic data: 2010: 2600.1 | Sum of above |  | 2578.8714 | 2445.0375 | 2310.1844 | 2182.4333 | 2022.2056 | 1921.0411 | 1910.7651 | 1915.6433 | 1953.4461 | 2019.5808
|  | Dummy for charting supply | [46 empty] | 0 | 0 | 0 | 0 | 0 | 0 | 0 | 0 | 0 | 0
Conversion losses, distribution, and own use
| X.01 | Conversion losses |  | 561.4193 | [44 empty] | 556.1651 | 527.6618 | 495.2413 | 461.1733 | 424.036 | 429.5315 | 454.1407 | 496.0028 | 568.8401 | 671.6883
| X.02 | Distribution losses and own use |  | 186.947 | [44 empty] | 121.4691 | 113.8687 | 108.3185 | 103.9128 | 103.9856 | 107.2041 | 110.4641 | 114.8318 | 120.5011 | 126.852
|  | Supply net of losses |  | 1962.1598 | [44 empty] | 1901.2371 | 1803.5071 | 1706.6246 | 1617.3472 | 1494.1839 | 1384.3055 | 1346.1603 | 1304.8087 | 1264.1048 | 1221.0405
Supply / demand not accounted for
| C.01 | Coal and fossil waste |  | 0.46688 | [44 empty] | 0 | 0 | 0 | 0 | 0 | 0 | 0 | 0 | 0 | 0
| C.02 | Oil and petroleum products |  | 35.9941 | [44 empty] | 0 | 0 | 0 | 0 | 0 | 0 | 0 | 0 | 0 | 0
| C.03 | Natural gas |  | -10.2281 | [44 empty] | 0 | 0 | 0 | 0 | 0 | 0 | 0 | 0 | 0 | 0
| V.03 | Solid hydrocarbons |  | 0 | [44 empty] | 0 | 0 | 0 | 0 | 0 | 0 | 0 | 0 | 0 | 0
| V.04 | Liquid hydrocarbons |  | -40.9853 | [44 empty] | 0 | 0 | 0 | 0 | 0 | 0 | 0 | 0 | 0 | 0
| V.05 | Gaseous hydrocarbons |  | 15.0478 | [44 empty] | 0 | 0 | 0 | 0 | 0 | 0 | 0 | 0 | 0 | 0
| V.06 | Blast furnace gas |  | -0.11046 | [44 empty] | 0 | 0 | 0 | 0 | 0 | 0 | 0 | 0 | 0 | 0
| V.08 | Edible biomass |  | 0 | [44 empty] | 0 | 0 | 0 | 0 | 0 | 0 | 0 | 0 | 0 | 0
| V.07 | Heat transport |  | 0.0029617 | [44 empty] | 0 | 0 | 0 | 0 | 0 | 0 | 0 | 0 | 0 | 0
| V.09 | Dry biomass and waste |  | -0.34099 | [44 empty] | 0 | 0 | 0 | 0 | 0 | 0 | 0 | 0 | 0 | 0
| V.10 | Wet biomass and waste |  | 0 | [44 empty] | 0 | 0 | 0 | 0 | 0 | 0 | 0 | 0 | 0 | 0
| V.11 | Domestic solar thermal |  | 0 | [44 empty] | 0 | 0 | 0 | 0 | 0 | 0 | 0 | 0 | 0 | 0
| V.12 | H2 |  | 0 | [44 empty] | 0 | 0 | 0 | 0 | 0 | 0 | 0 | 0 | 0 | 0
| V.13 | Energy crops (second generation) |  | 0 | [44 empty] | 0 | 0 | 0 | 0 | 0 | 0 | 0 | 0 | 0 | 0
|  | Total unnaccounted supply / demand |  | -0.1531 | [44 empty] | 0 | 0 | 0 | 0 | 0 | 0 | 0 | 0 | 0 | 0
|  | Supply, Demand, and Unaccounted supply |  | -2.6889 | [44 empty] | 0 | 0 | 0 | 2.2737e-13 | 0 | -2.2737e-13 | -2.2737e-13 | 0 | 2.2737e-13 | -2.2737e-13
Electricity grid (net of distribution losses)
| V.01 | Electricity (delivered to end user) |  | -352.035 | [44 empty] | -354.5551 | -336.8478 | -330.0443 | -339.4051 | -361.5528 | -380.2009 | -387.5797 | -401.851 | -418.1285 | -433.2694 | REFERENCED
| V.02 | Electricity (supplied to grid) |  | 354.7238 | [44 empty] | 354.5551 | 336.8478 | 330.0443 | 339.4051 | 361.5528 | 380.2009 | 387.5797 | 401.851 | 418.1285 | 433.2694
|  | Total electricity grid |  | 2.6889 | [44 empty] | 0 | 0 | 0 | 0 | 0 | 0 | 0 | 0 | 0 | 0
| V.02 | Losses | [46 empty] | -26.5845 | -25.2519 | -24.733 | -25.4251 | -27.0752 | -28.4622 | -29.0028 | -30.059 | -31.2645 | -32.3833
|  | Demand (for charting) | [46 empty] | 381.1396 | 362.0997 | 354.7773 | 364.8303 | 388.628 | 408.6631 | 416.5825 | 431.9101 | 449.393 | 465.6527
|  | Dummy for charting | [46 empty] | 382.3986 | 363.3255 | 355.9552 | 366.8029 | 391.3096 | 411.961 | 420.4321 | 436.2379 | 483.782 | 560.0913
| Z.01 | Unallocated |  | 0 | [44 empty] | -1.0232e-12 | 0 | 0 | 0 | 0 | 0 | 0 | 0 | 0 | 0
|  | Net balance (should be zero!) |  | 6.2617e-14 | [44 empty] | -1.0232e-12 | 0 | 0 | 2.2737e-13 | 0 | -2.2737e-13 | -2.2737e-13 | 0 | 2.2737e-13 | -2.2737e-13
Electricity Generation
| V.02 | TWh | [46 empty] | 2007 | 2010 | 2015 | 2020 | 2025 | 2030 | 2035 | 2040 | 2045 | 2050
| I.a | Biomass/Coal power stations |  | 276.534 | [27 empty] | 221.2 | 214.6 | 221.2 | 226.3 | 241.6 | 248.5 | 250.7 | 258.7 | 262.6 | 264.2 | 267.6 | 276.5 | 279.3 | 250.1 | 263.1 | Dukes 5.6 sum of generation - used on works for coal, oil gas and renewables |  | 314.8346 | 290.571 | 266.5559 | 243.4766 | 207.0826 | 149.9311 | 91.8623 | 26.4537 | 0 | 0
| IX.a | Domestic space heating and hot water |  | 0 | [44 empty] | 0 | 0 | 0 | 0 | 0 | 0 | 0 | 0 | 0 | 0
| IX.c | Commercial heating and cooling |  | 0 | [44 empty] | 0 | 0 | 0 | 1.5642 | 3.0505 | 4.4733 | 5.8464 | 7.1834 | 8.4978 | 9.803
|  | Unabated thermal generation |  | 276.534 | [27 empty] | 221.2 | 214.6 | 221.2 | 226.3 | 241.6 | 248.5 | 250.7 | 258.7 | 262.6 | 264.2 | 267.6 | 276.5 | 279.3 | 250.1 | 263.1 | Sum of above | 0 | 314.8346 | 290.571 | 266.5559 | 245.0409 | 210.1332 | 154.4044 | 97.7087 | 33.6371 | 8.4978 | 9.803
| I.b | Carbon Capture Storage (CCS) |  | 0 | [44 empty] | 0 | 0 | 5.0798 | 10.8346 | 21.2649 | 43.3995 | 72.6216 | 102.0449 | 131.6813 | 161.5928
| II.a | Nuclear power |  | 57.2489 | [27 empty] | 85.8 | 89.3 | 90.6 | 87.7 | 78.3 | 83 | 81.1 | 81.9 | 73.7 | 75.2 | 69.2 | 57.2 | 47.7 | 62.8 | 56.5 | Dukes 5.6 Nuclear generation - used on works |  | 57.4699 | 52.596 | 44.1806 | 43.1988 | 60.0296 | 93.691 | 118.9371 | 152.5985 | 186.26 | 219.9214
| III.a.1 | Onshore wind |  | 4.4913 | [37 empty] | 3.6 | 4.5 | 5.8 | 7.6 | 7.1 | Dukes 7.4 Generation Onshore wind |  | 4.9858 | 10.6728 | 19.6798 | 28.6869 | 34.6434 | 31.0537 | 25.9914 | 20.929 | 15.8666 | 15.8666
| III.a.2 | Offshore wind |  | 0.78255 | [37 empty] | 0.7 | 0.8 | 1.3 | 1.7 | 3 | Dukes 7.4 Generation Offshore wind |  | 0.97693 | 4.1229 | 14.8674 | 29.9556 | 52.5462 | 68.9495 | 76.0933 | 76.5272 | 71.0046 | 71.0046
| III.b | Hydroelectric power stations |  | 4.1138 | [27 empty] | 2.8 | 3.3 | 4.2 | 4.4 | 4.3 | 3.2 | 3.9 | 2.6 | 3.9 | 3.8 | 3.7 | 4.1 | 4.2 | 4.3 | 2.7 | Dukes 5.6 Hydro - natural flow generation - used on works |  | 4.1144 | 5.3297 | 5.4963 | 5.6628 | 5.7461 | 5.8294 | 5.9127 | 5.9959 | 6.0792 | 6.1625
| III.c | Tidal and Wave |  | 0 | [44 empty] | 0 | 0.0050034 | 0.081723 | 1.3661 | 1.9749 | 6.7478 | 11.1675 | 28.3911 | 44.3353 | 51.7404
| III.d | Geothermal electricity |  | 0 | [44 empty] | 0 | 0 | 0 | 0 | 0 | 0 | 0 | 0 | 0 | 0
| III.e | Tidal [UNUSED - See III.c] |  | 0 | [44 empty] | 0 | 0 | 0 | 0 | 0 | 0 | 0 | 0 | 0 | 0
| IV.a | Solar PV |  | 0 | [44 empty] | 0.017006 | 0.02806 | 0.013605 | 0 | 0 | 0 | 0 | 0 | 0 | 0
|  | Non-thermal renewable generation |  | 9.3876 | [37 empty] | 7.9 | 9.4 | 11.3 | 13.6 | 12.9 | Sum of above |  | 10.0942 | 20.1585 | 40.1389 | 65.6714 | 94.9106 | 112.5804 | 119.1648 | 131.8432 | 137.2858 | 144.7741
| VII.a | Electricity imports |  | 5.2145 |  | 0.55 | 0.12 | 0.48 | 0.06 | 0.05 | 0.08 | -0.1 | 0 | -0.08 | 0 | 0 | 0 | 0 | 0 | 0 | 0 | 4.26 | 11.64 | 12.14 | 12.63 | 11.91 | 16.41 | 16.69 | 16.72 | 16.89 | 16.61 | 16.755 | 16.574 | 12.468 | 14.244 | 14.174 | 10.399 | 8.414 | 2.16 | 7.49 | 8.321 | 7.517 | 5.215 | 11.022 | 2.861 | 2.663 | Dukes Long-term trends 5.1.2 Net imports |  | 0 | 0 | 0 | 2.0571 | 4.9714 | 7.8857 | 12 | 16.1143 | 20.0571 | 24
|  | Total generation supplied to grid |  | 348.385 | [37 empty] | 352.2 | 348.4 | 349.3 | 329.3 | 335.1 | Sum of above |  | 382.3986 | 363.3255 | 355.9552 | 366.8029 | 391.3096 | 411.961 | 420.4321 | 436.2379 | 483.782 | 560.0913
|  | Electricity exports |  | 0 | [43 empty] | 0 | 5.6843e-14 | -5.6843e-14 | 0 | 5.6843e-14 | -5.6843e-14 | 0 | 0 | 5.6843e-14 | -29.6256 | -89.2937 | REFERENCED
|  | Electricity used in UK, before losses and district heating heat demand |  | 348.385 | [43 empty] | 0 | 382.3986 | 363.3255 | 355.9552 | 366.8029 | 391.3096 | 411.961 | 420.4321 | 436.2379 | 454.1563 | 470.7976
|  | GW installed capacity | [46 empty] | 2007 | 2010 | 2015 | 2020 | 2025 | 2030 | 2035 | 2040 | 2045 | 2050
| I.a | Unabated thermal generation | [39 empty] | 63.6 | 63.6 | 63.7 | 64.5 | 69.3 | Dukes 5.7 Conventional steam stations + Combined cycle gas turbine stations |  | 62.5817 | 57.4677 | 46.7777 | 41.858 | 34.7208 | 24.4339 | 14.7991 | 4.1397 | 0 | 0
| I.a.Liquid | Oil / Biofuel | [44 empty] | no bio in Dukes |  | 4.1 | 4.0568 | 0 | 0 | 0 | 0 | 0 | 0 | 0 | 0
| I.a.Solid | Coal / Biomass | [46 empty] | 28.138 | 28.138 | 23.422 | 17.055 | 8.612 | 1.8 | 0.6 | 0.6 | 0 | 0
| I.a.Gas | Gas / Biogas | [46 empty] | 30.3437 | 25.2729 | 23.3557 | 24.803 | 26.1088 | 22.6339 | 14.1991 | 3.5397 | 0 | 0
| I.b | Carbon Capture Storage (CCS) | [46 empty] | 0 | 0 | 0.85 | 1.7 | 3.32 | 6.74 | 11.24 | 15.74 | 20.24 | 24.74
| II.a | Nuclear power | [39 empty] | 11 | 11 | 11 | 10.9 | 10.9 | Dukes 5.7 Nuclear stations |  | 11 | 10 | 7.2 | 6.16 | 8.56 | 13.36 | 16.96 | 21.76 | 26.56 | 31.36
| III.a.1 | Onshore wind | [44 empty] | Wind not split in Dukes |  | 2.0834 | 4.0584 | 7.4834 | 10.9084 | 13.1734 | 11.8084 | 9.8834 | 7.9584 | 6.0334 | 6.0334
| III.a.2 | Offshore wind | [46 empty] | 0.3938 | 1.3438 | 4.8458 | 9.2358 | 14.9858 | 18.292 | 19.29 | 19.4 | 18 | 18
| III.b | Hydroelectric power stations | [39 empty] | 1.4 | 1.4 | 1.5 | 1.5 | 1.5 | Dukes 5.7 Hydro-electric stations: Natural flow |  | 1.293 | 1.6 | 1.65 | 1.7 | 1.725 | 1.75 | 1.775 | 1.8 | 1.825 | 1.85
| III.c.Wave | Wave | [46 empty] | 0 | 0 | 0.015221 | 0.080331 | 0.20083 | 0.40166 | 1.6066 | 3.6149 | 7.7118 | 9.6398
| III.c.TidalStream | Tidal Stream | [46 empty] | 0 | 0.0015855 | 0.016383 | 0.034352 | 0.15194 | 0.30389 | 0.95129 | 2.0743 | 4.5662 | 5.7078
| III.c.TidalRange | Tidal Range | [46 empty] | 0 | 0 | 0 | 0.55 | 0.55 | 2.5 | 2.5 | 7.3625 | 7.3625 | 7.3625
| III.d | Geothermal electricity | [44 empty] | Other renewables not split in Dukes |  | 0 | 0 | 0 | 0 | 0 | 0 | 0 | 0 | 0 | 0
| IV.a | Solar PV | [46 empty] | 0.02 | 0.033 | 0.016 | 0 | 0 | 0 | 0 | 0 | 0 | 0
| VII.c | Standby / peaking gas | [46 empty] | 0 | 0 | 0 | 0 | 2.7349 | 6.2979 | 10.332 | 13.798 | 12.218 | 7.4654
|  | Total generation | [39 empty] | 74.996 | 75.9786 | 76.7824 | 77.6753 | 83.1968 |  |  | 77.3719 | 74.5045 | 68.8545 | 72.2269 | 80.1227 | 85.8878 | 89.3375 | 97.6478 | 104.5169 | 112.1588
Emissions
Emissions as % of base year, adjusted so that 2007 matches actuals
|  | IPCC Sector |  | 2007 Actuals, GHG Inv. | [44 empty] | 2007 | 2010 | 2015 | 2020 | 2025 | 2030 | 2035 | 2040 | 2045 | 2050
| 1A | Fuel Combustion
| 1B | Fugitive Emissions from Fuels
| 1 | Fuel Combustion |  | 68.29% | [21 empty] | 78.07% | 79.3% | 77.23% | 75.22% | 73.58% | 72.62% | 75.18% | 72.02% | 72.25% | 70.81% | 71.66% | 73.28% | 71.15% | 71.93% | 72.05% | 71.43% | 71.22% | 70.04% | 68.49% | 62.45% | 64.59% | Calculated from below |  | 67.81% | 63.95% | 58.72% | 51.44% | 41.69% | 32.92% | 29.44% | 26.08% | 24.12% | 23.94%
| 2 | Industrial Processes |  | 3.488% | [21 empty] | 6.934% | 6.72% | 6.031% | 5.607% | 5.917% | 5.947% | 6.173% | 6.468% | 6.269% | 4.148% | 4.057% | 3.854% | 3.608% | 3.845% | 3.879% | 3.921% | 3.833% | 4.049% | 3.945% | 3.263% | 3.434% | Calculated from below |  | 3.586% | 3.39% | 3.098% | 2.844% | 2.622% | 2.427% | 2.255% | 2.102% | 1.967% | 1.845%
| 3 | Solvent and Other Product Use |  | 0% | [21 empty] | 0% | 0% | 0% | 0% | 0% | 0% | 0% | 0% | 0% | 0% | 0% | 0% | 0% | 0% | 0% | 0% | 0% | 0% | 0% | 0% | 0% | Calculated from below | bar: 2007 to 2050
| 4 | Agriculture |  | 5.435% | [21 empty] | 7.364% | 7.331% | 7.308% | 7.216% | 7.233% | 7.18% | 7.228% | 7.197% | 7.116% | 7.029% | 6.774% | 6.415% | 6.413% | 6.358% | 6.392% | 6.429% | 6.22% | 6.038% | 5.954% | 5.866% | 5.917% | Calculated from below |  | 5.567% | 5.438% | 5.073% | 4.715% | 4.646% | 4.578% | 4.511% | 4.445% | 4.379% | 4.315%
| 5 | Land Use, Land-Use Change and Forestry |  | -0.2226% | [21 empty] | 0.4985% | 0.4954% | 0.4281% | 0.2851% | 0.263% | 0.3157% | 0.2793% | 0.2459% | 0.1589% | 0.136% | 0.04831% | -0.01462% | -0.1197% | -0.1648% | -0.302% | -0.3771% | -0.3966% | -0.4461% | -0.4972% | -0.5389% | -0.4921% | Calculated from below |  | -0.2346% | 0.3249% | 0.6373% | 0.9337% | 1.144% | 1.107% | 0.983% | 0.648% | 0.3212% | 0.08741%
| 6 | Waste |  | 2.859% | [21 empty] | 5.892% | 5.776% | 5.609% | 5.43% | 5.273% | 5.133% | 5% | 4.603% | 4.342% | 3.993% | 3.768% | 3.33% | 3.062% | 2.697% | 2.502% | 2.438% | 2.387% | 2.34% | 2.268% | 2.202% | 2.127% | Calculated from below |  | 2.94% | 1.956% | 1.85% | 1.745% | 1.517% | 1.289% | 1.172% | 1.055% | 0.9369% | 0.8188%
| 7 | Other |  | 0% | [21 empty] | 0% | 0% | 0% | 0% | 0% | 0% | 0% | 0% | 0% | 0% | 0% | 0% | 0% | 0% | 0% | 0% | 0% | 0% | 0% | 0% | 0% | Calculated from below | bar: 2007 to 2050
| X1 | International Aviation and Shipping |  | 5.318% | [21 empty] | 3.174% | 3.14% | 3.37% | 3.508% | 3.499% | 3.685% | 3.96% | 4.235% | 4.626% | 4.547% | 4.815% | 4.741% | 4.47% | 4.695% | 5.176% | 5.583% | 5.948% | 5.867% | 5.903% | 5.6% | 5.242% | Calculated from below |  | 6.78% | 5.972% | 6.71% | 7.528% | 8.1% | 8.645% | 9.342% | 9.826% | 10.25% | 10.42%
| X2 | Bioenergy credit | [23 empty] | 0 | 0 | 0 | 0 | 0 | 0 | 0 | 0 | 0 | 0 | 0 | 0 | 0 | 0 | 0 | 0 | 0 | 0 | 0 | 0 | 0 | Calculated from below |  | -1.288% | -1.536% | -2.733% | -4.794% | -7.023% | -8.075% | -8.928% | -9.871% | -10.87% | -11.83%
| X3 | Carbon capture | [23 empty] | 0 | 0 | 0 | 0 | 0 | 0 | 0 | 0 | 0 | 0 | 0 | 0 | 0 | 0 | 0 | 0 | 0 | 0 | 0 | 0 | 0 | Calculated from below |  | 0% | 0% | -0.3645% | -0.9004% | -1.68% | -3.285% | -5.36% | -7.54% | -9.665% | -11.91%
|  | Total |  | 85.16% | [21 empty] | 101.9% | 102.8% | 99.98% | 97.27% | 95.76% | 94.88% | 97.82% | 94.77% | 94.76% | 90.67% | 91.12% | 91.6% | 88.59% | 89.36% | 89.7% | 89.43% | 89.22% | 87.89% | 86.06% | 78.84% | 80.82% | Calculated from below |  | 85.16% | 79.49% | 72.99% | 63.51% | 51.02% | 39.61% | 33.41% | 26.75% | 21.44% | 17.69%
| Excluding international bunkers |  |  | 82.15% | [44 empty] | 80.65% | 75.65% | 68.2% | 57.6% | 44.16% | 31.86% | 24.77% | 17.41% | 11.5% | 7.476%
|  |  | Adjustment factor: | [45 empty] | 2007: 1.0279; 2045: % reduction 1990-2050; 2050: 82.31%
| Emissions by sector |  |  | Sector | [44 empty] | 2007 | 2010 | 2015 | 2020 | 2025 | 2030 | 2035 | 2040 | 2045 | 2050
| I |  |  | Hydrocarbon fuel power generation | [44 empty] | 200.1293 | 185.3035 | 169.5803 | 143.5256 | 105.7435 | 65.6904 | 42.1699 | 19.4462 | 8.6056 | 10.3092
| II |  |  | Nuclear power generation | [44 empty] | 0 | 0 | 0 | 0 | 0 | 0 | 0 | 0 | 0 | 0
| III |  |  | National renewable power generation | [44 empty] | 0 | 0 | 0 | 0 | 0 | 0 | 0 | 0 | 0 | 0
| IV |  |  | Distributed renewable power generation | [44 empty] | 0 | 0 | 0 | 0 | 0 | 0 | 0 | 0 | 0 | 0
| V |  |  | Bioenergy | [44 empty] | -10.0215 | -11.9485 | -21.2607 | -37.2888 | -54.6247 | -62.8129 | -69.4503 | -76.7783 | -84.5806 | -92.0519
| VI |  |  | Agriculture and waste | [44 empty] | 65.8581 | 61.5732 | 60.3498 | 59.0652 | 58.3998 | 55.8175 | 53.4364 | 49.4213 | 45.4752 | 42.2587
| VII |  |  | Electricity distribution, storage, and balancing | [44 empty] | 0 | 0 | 0 | 0 | 0.15159 | 0.34909 | 0.5727 | 0.76482 | 0.67724 | 0.4138
| VIII |  |  | H2 Production | [44 empty] | 0 | 0 | 0 | 0 | 0 | 0 | 0 | 0 | 0 | 0
| IX |  |  | Heating | [44 empty] | 84.4275 | 83.9005 | 76.9551 | 65.0781 | 54.8444 | 45.4187 | 37.2305 | 29.9321 | 23.5762 | 17.9851
| X |  |  | Lighting and appliances | [44 empty] | 3.1412 | 2.9011 | 2.4777 | 2.0731 | 1.6866 | 1.3174 | 0.96589 | 0.62895 | 0.30721 | 0
| XI |  |  | Industry | [44 empty] | 93.4148 | 88.5848 | 81.1065 | 73.9457 | 67.4378 | 61.2558 | 55.2102 | 47.6 | 39.588 | 30.5276
| XII |  |  | Transport | [44 empty] | 186.7294 | 173.265 | 167.6604 | 160.3378 | 138.7234 | 120.3478 | 121.2825 | 120.5648 | 117.9321 | 113.8713
| XIII |  |  | Food consumption [UNUSED] | [44 empty] | 0 | 0 | 0 | 0 | 0 | 0 | 0 | 0 | 0 | 0
| XIV |  |  | Geosequestration | [44 empty] | 0 | 0 | 0 | 0 | 0 | 0 | 0 | 0 | 0 | 0
| XV |  |  | Fossil fuel production | [44 empty] | 34.3992 | 30.6025 | 27.1661 | 23.9654 | 21.4603 | 18.1643 | 16.6645 | 15.504 | 14.6059 | 13.9111
| XVI |  |  | Transfers | [44 empty] | 4.3707 | 4.1477 | 3.7567 | 3.3238 | 3.0183 | 2.5308 | 1.819 | 0.97135 | 0.54855 | 0.34492
| XVII |  |  | District heating | [44 empty] | 0 | 0 | 0 | 0 | 0 | 0 | 0 | 0 | 0 | 0
|  |  |  | Total | [44 empty] | 662.4487 | 618.3298 | 567.792 | 494.0259 | 396.841 | 308.079 | 259.9014 | 208.0552 | 166.7354 | 137.5697
|  |  |  | Emissions in the time period (up to and including year above) | [45 empty] | 2517.4381 | 2940.0358 | 2617.6618 | 2178.5748 | 1717.919 | 1395.8622 | 1143.9685 | 916.3167 | 746.1801 | REFERENCED - All costs
| Modelled emissions |  |  | Cumulative emissions | [45 empty] | 2517.4381 | 5457.4739 | 8075.1357 | 10253.7105 | 11971.6295 | 13367.4917 | 14511.4602 | 15427.7769 | 16173.957
|  | IPCC Sector |  | Actuals, GHG Inv. | [21 empty] | 1990 | 1991 | 1992 | 1993 | 1994 | 1995 | 1996 | 1997 | 1998 | 1999 | 2000 | 2001 | 2002 | 2003 | 2004 | 2005 | 2006 | 2007 | 2008 | 2009 | 2010 | [11 empty] | Mt CO2e
| 1A | Fuel Combustion |  | 532.6387 | [21 empty] | 574.321 | 584.0744 | 567.7756 | 553.3375 | 546.2327 | 536.0203 | 556.6264 | 534.7489 | 538.7547 | 530.6657 | 539.0005 | 552.1914 | 536.2169 | 545.6418 | 546.9153 | 542.8024 | 542.6567 | 534.0257 | 522.9479 | 475.6018 | 492.7503 | UNFCCC Inventory Submissions 2012 [GBR-2012-2010-v1.2.xls] Summary2 'SUMMARY REPORT FOR CO2 EQUIVALENT EMISSIONS' - http://unfccc.int/national_reports/annex_i_ghg_inventories/national_inventories_submissions/items/6598.php |  | 515.3868 | 486.364 | 446.9385 | 391.467 | 316.5246 | 250.6201 | 224.6047 | 199.6145 | 184.9491 | 183.9582
| 1B | Fugitive Emissions from Fuels |  | 13.365 | [21 empty] | 35.2834 | 35.183 | 35.2898 | 34.031 | 28.3248 | 31.0424 | 30.4733 | 27.6202 | 25.3974 | 22.3083 | 20.537 | 20.0197 | 19.4048 | 16.0785 | 15.7369 | 14.9923 | 13.5109 | 12.9297 | 11.8792 | 12.0401 | 11.6464 | UNFCCC Inventory Submissions 2012 [GBR-2012-2010-v1.2.xls] Summary2 'SUMMARY REPORT FOR CO2 EQUIVALENT EMISSIONS' - http://unfccc.int/national_reports/annex_i_ghg_inventories/national_inventories_submissions/items/6598.php |  | 12.1026 | 11.0503 | 9.8469 | 8.6572 | 7.7595 | 5.456 | 4.3896 | 3.2676 | 2.6324 | 2.2645
| 1 | Fuel Combustion |  | 546.0037 | [21 empty] | 609.6043 | 619.2574 | 603.0655 | 587.3686 | 574.5575 | 567.0627 | 587.0997 | 562.3691 | 564.1522 | 552.9739 | 559.5375 | 572.2111 | 555.6217 | 561.7204 | 562.6521 | 557.7947 | 556.1676 | 546.9555 | 534.8271 | 487.6419 | 504.3967 | UNFCCC Inventory Submissions 2012 [GBR-2012-2010-v1.2.xls] Summary2 'SUMMARY REPORT FOR CO2 EQUIVALENT EMISSIONS' - http://unfccc.int/national_reports/annex_i_ghg_inventories/national_inventories_submissions/items/6598.php |  | 527.4894 | 497.4143 | 456.7854 | 400.1242 | 324.284 | 256.0762 | 228.9943 | 202.882 | 187.5815 | 186.2227
| 2 | Industrial Processes |  | 27.8913 | [21 empty] | 54.1486 | 52.476 | 47.0936 | 43.7833 | 46.2005 | 46.4381 | 48.2063 | 50.5097 | 48.9556 | 32.3943 | 31.677 | 30.0928 | 28.1772 | 30.0267 | 30.292 | 30.6192 | 29.9275 | 31.6166 | 30.8019 | 25.4785 | 26.8115 | UNFCCC Inventory Submissions 2012 [GBR-2012-2010-v1.2.xls] Summary2 'SUMMARY REPORT FOR CO2 EQUIVALENT EMISSIONS' - http://unfccc.int/national_reports/annex_i_ghg_inventories/national_inventories_submissions/items/6598.php |  | 27.8913 | 26.3687 | 24.1008 | 22.1249 | 20.3966 | 18.8787 | 17.5397 | 16.3533 | 15.2975 | 14.3534
| 3 | Solvent and Other Product Use |  | 0 | [21 empty] | NE,NO | NE,NO | NE,NO | NE,NO | NE,NO | NE,NO | NE,NO | NE,NO | NE,NO | NE,NO | NE,NO | NE,NO | NE,NO | NE,NO | NE,NO | NE,NO | NE,NO | NE,NO | NE,NO | NE,NO | NE,NO | UNFCCC Inventory Submissions 2012 [GBR-2012-2010-v1.2.xls] Summary2 'SUMMARY REPORT FOR CO2 EQUIVALENT EMISSIONS' - http://unfccc.int/national_reports/annex_i_ghg_inventories/national_inventories_submissions/items/6598.php |  | 0 | 0 | 0 | 0 | 0 | 0 | 0 | 0 | 0 | 0
| 4 | Agriculture |  | 43.4592 | [21 empty] | 57.5015 | 57.2464 | 57.0647 | 56.3498 | 56.4826 | 56.063 | 56.4387 | 56.1999 | 55.5638 | 54.8901 | 52.8933 | 50.0945 | 50.079 | 49.6465 | 49.9126 | 50.2049 | 48.5735 | 47.1454 | 46.4907 | 45.8083 | 46.2014 | UNFCCC Inventory Submissions 2012 [GBR-2012-2010-v1.2.xls] Summary2 'SUMMARY REPORT FOR CO2 EQUIVALENT EMISSIONS' - http://unfccc.int/national_reports/annex_i_ghg_inventories/national_inventories_submissions/items/6598.php |  | 43.3067 | 42.3012 | 39.4593 | 36.6778 | 36.139 | 35.6085 | 35.0863 | 34.5721 | 34.0658 | 33.5673
| 5 | Land Use, Land-Use Change and Forestry |  | -1.7798 | [21 empty] | 3.893 | 3.8686 | 3.3433 | 2.2266 | 2.0533 | 2.4655 | 2.1813 | 1.9201 | 1.2406 | 1.062 | 0.37726 | -0.11419 | -0.93459 | -1.2868 | -2.3579 | -2.9449 | -3.0969 | -3.4836 | -3.8824 | -4.2078 | -3.8424 | UNFCCC Inventory Submissions 2012 [GBR-2012-2010-v1.2.xls] Summary2 'SUMMARY REPORT FOR CO2 EQUIVALENT EMISSIONS' - http://unfccc.int/national_reports/annex_i_ghg_inventories/national_inventories_submissions/items/6598.php |  | -1.8248 | 2.5275 | 4.9569 | 7.2627 | 8.8979 | 8.6146 | 7.6465 | 5.0406 | 2.4982 | 0.67995
| 6 | Waste |  | 22.8602 | [21 empty] | 46.0054 | 45.1063 | 43.8023 | 42.3989 | 41.1755 | 40.0807 | 39.0452 | 35.9462 | 33.9039 | 31.177 | 29.4224 | 26.0008 | 23.9141 | 21.0585 | 19.5385 | 19.0371 | 18.6409 | 18.2716 | 17.7121 | 17.1984 | 16.612 | UNFCCC Inventory Submissions 2012 [GBR-2012-2010-v1.2.xls] Summary2 'SUMMARY REPORT FOR CO2 EQUIVALENT EMISSIONS' - http://unfccc.int/national_reports/annex_i_ghg_inventories/national_inventories_submissions/items/6598.php |  | 22.8727 | 15.2127 | 14.3927 | 13.5745 | 11.8035 | 10.0258 | 9.1167 | 8.2033 | 7.2874 | 6.3692
| 7 | Other | [44 empty] | UNFCCC Inventory Submissions 2012 [GBR-2012-2010-v1.2.xls] Summary2 'SUMMARY REPORT FOR CO2 EQUIVALENT EMISSIONS' - http://unfccc.int/national_reports/annex_i_ghg_inventories/national_inventories_submissions/items/6598.php |  | 0 | 0 | 0 | 0 | 0 | 0 | 0 | 0 | 0 | 0 | bar: 1990 to 2010
| X1 | International Aviation and Shipping |  | 42.5244 | [21 empty] | #REF! | #REF! | #REF! | #REF! | #REF! | #REF! | #REF! | #REF! | #REF! | #REF! | #REF! | #REF! | #REF! | #REF! | #REF! | #REF! | #REF! |  |  |  |  | Calculation |  | 52.7349 | 46.4539 | 52.1927 | 58.5541 | 63.0093 | 67.2442 | 72.6636 | 76.4318 | 79.7669 | 81.0524
| X2 | Bioenergy credit | [23 empty] | 0 | 0 | 0 | 0 | 0 | 0 | 0 | 0 | 0 | 0 | 0 | 0 | 0 | 0 | 0 | 0 | 0 | 0 | 0 | 0 | 0 | UNFCCC Inventory Submissions 2012 [GBR-2012-2010-v1.2.xls] Summary2 'SUMMARY REPORT FOR CO2 EQUIVALENT EMISSIONS' - http://unfccc.int/national_reports/annex_i_ghg_inventories/national_inventories_submissions/items/6598.php |  | -10.0215 | -11.9485 | -21.2607 | -37.2888 | -54.6247 | -62.8129 | -69.4503 | -76.7783 | -84.5806 | -92.0519
| X3 | Carbon capture | [23 empty] | 0 | 0 | 0 | 0 | 0 | 0 | 0 | 0 | 0 | 0 | 0 | 0 | 0 | 0 | 0 | 0 | 0 | 0 | 0 | 0 | 0 | UNFCCC Inventory Submissions 2012 [GBR-2012-2010-v1.2.xls] Summary2 'SUMMARY REPORT FOR CO2 EQUIVALENT EMISSIONS' - http://unfccc.int/national_reports/annex_i_ghg_inventories/national_inventories_submissions/items/6598.php |  | 0 | 0 | -2.835 | -7.0035 | -13.0646 | -25.556 | -41.6953 | -58.6496 | -75.1813 | -92.6232
|  | Total |  | 680.959 | [21 empty] | 795.9357 | 802.4755 | 780.6853 | 759.5204 | 747.7894 | 740.8889 | 763.8907 | 740.0139 | 739.9402 | 708.0014 | 711.5094 | 715.3043 | 691.7661 | 697.8282 | 700.4522 | 698.3081 | 696.6613 | [6 empty] | 662.4487 | 618.3298 | 567.792 | 494.0259 | 396.841 | 308.079 | 259.9014 | 208.0552 | 166.7354 | 137.5697 | REFERENCED - All costs
| Excluding international bunkers |  |  | 638.4346 | [44 empty] | 609.7138 | 571.8759 | 515.5994 | 435.4718 | 333.8317 | 240.8348 | 187.2378 | 131.6234 | 86.9685 | 56.5174 | REFERENCED - All costs
Please note: emissions by sector need to account for bio-energy, which is accounted for seperately (in V).
Cumulative emissions are estimates based on a linear trajectory between the 5 year time periods
| Targets | [47 empty] | 2050 target | 2020 target |  | 2050 target | 2020 target |  | Actuals, as % of 2007, modelled
|  |  |  | Base year (1990) | [44 empty] | (20% of base) | (66% of base) |  | % of 2007 | % of 2007 |  |  | 2020 | 2030 | 2050
|  | Kyoto agreed sectors |  | 777.1177 | [44 empty] | 155.4235 | 512.8977
|  | International bunkers (CO2 only) |  | 22.4685 | [47 empty] | 159.9172 | 527.7269
|  | Total |  | 799.5862 | [44 empty] | 159.9172 | 527.7269 |  | 187.7758 | 619.6601 |  |  | 74.58% | 46.51% | 20.77%
|  | Target, for chart | [46 empty] | 20% | 20% | 20% | 20% | 20% | 20% | 20% | 20% | 20% | 20%
|  | Dummy, for chart | [46 empty] | 0% | 0% | 0% | 0% | 0% | 0% | 0% | 0% | 0% | 0%
Bio-energy - Production and Use
Production
| Domestic | [47 empty] | 2007 | 2010 | 2015 | 2020 | 2025 | 2030 | 2035 | 2040 | 2045 | 2050
| V.a | V.03 | Solid hydrocarbons | [30 empty] | 11.2811 | 11.5129 | 9.983 | 10.7253 | 11.7832 | 11.9234 | 8.2293 | 13.5652 | 13.108 | 14.1104 | 15.681 | 18.7866 | 19.9599 | DUKES - Commodity balances, production of wood waste, wood, poultry litter, meal and bone, and farm waste, and straw, SRC, and other plant-based biomass |  | 13.7276 | 15.6667 | 22.0642 | 49.7047 | 84.0619 | 93.594 | 95.4883 | 98.9267 | 103.1599 | 105.5256
| V.a | V.04 | Liquid hydrocarbons | [30 empty] | 0 | 0 | 0 | 0 | 0 | 0 | 0 | 0.093136 | 2.6918 | 4.5999 | 3.5167 | 2.6292 | 3.539 | DUKES - Commodity balances, production of liquid biofuels |  | 1.5626 | 2.2215 | 7.7048 | 13.5785 | 24.0753 | 32.2536 | 43.2917 | 55.1669 | 67.9339 | 81.6513
| V.a | V.05 | Gaseous hydrocarbons | [30 empty] | 4.6799 | 6.6524 | 8.503 | 9.7206 | 10.3751 | 12.6546 | 17.4844 | 18.9159 | 19.2448 | 20.2946 | 20.9126 | 21.9233 | 22.8956 | DUKES - Commodity balances, production of sewage gas and landfill gas |  | 22.004 | 18.241 | 32.9718 | 48.1131 | 52.8374 | 52.5508 | 52.7353 | 52.9513 | 53.2026 | 53.4903
Imports
| V.b | V.03 | Solid hydrocarbons | [30 empty] | 0 | 0 | 0 | 0 | 0 | 1.2843 | 4.6753 | 4.8933 | 5.78 | 4.3985 | 5.0331 | 4.9172 | 8.7566 | DUKES - Commodity balances, imports of wood waste, wood, poultry litter, meal and bone, and farm waste, and straw, SRC, and other plant-based biomass |  | 4.3961 | 7.7522 | 13.3457 | 18.9392 | 24.5326 | 30.1261 | 35.7196 | 41.3131 | 46.9065 | 52.5
| V.b | V.04 | Liquid hydrocarbons | [30 empty] | 0 | 0 | 0 | 0 | 0 | 0 | 0 | 0.76808 | 0.62143 | 0.88383 | 6.3622 | 9.4485 | 11.5272 | DUKES - Commodity balances, imports of liquid biofuels |  | -0.39542 | 3.295 | 9.4456 | 15.5962 | 21.7468 | 27.8975 | 34.0481 | 40.1987 | 46.3494 | 52.5
| V.b | V.05 | Gaseous hydrocarbons | [30 empty] | 0 | 0 | 0 | 0 | 0 | 0 | 0 | 0 | 0 | 0 | 0 | 0 | 0 | DUKES - Commodity balances, imports of sewage gas and landfill gas |  | 0 | 0 | 0 | 0 | 0 | 0 | 0 | 0 | 0 | 0
Total
| V.b | V.03 | Solid hydrocarbons | [30 empty] | 11.2811 | 11.5129 | 9.983 | 10.7253 | 11.7832 | 13.2077 | 12.9045 | 18.4585 | 18.888 | 18.5089 | 20.7142 | 23.7039 | 28.7164 | Calculation |  | 18.1237 | 23.4189 | 35.4099 | 68.6439 | 108.5945 | 123.7201 | 131.2079 | 140.2398 | 150.0664 | 158.0256
| V.b | V.04 | Liquid hydrocarbons | [30 empty] | 0 | 0 | 0 | 0 | 0 | 0 | 0 | 0.86122 | 3.3132 | 5.4837 | 9.879 | 12.0776 | 15.0662 | Calculation |  | 1.1672 | 5.5165 | 17.1504 | 29.1747 | 45.8221 | 60.1511 | 77.3399 | 95.3656 | 114.2833 | 134.1513
| V.b | V.05 | Gaseous hydrocarbons | [30 empty] | 4.6799 | 6.6524 | 8.503 | 9.7206 | 10.3751 | 12.6546 | 17.4844 | 18.9159 | 19.2448 | 20.2946 | 20.9126 | 21.9233 | 22.8956 | Calculation |  | 22.004 | 18.241 | 32.9718 | 48.1131 | 52.8374 | 52.5508 | 52.7353 | 52.9513 | 53.2026 | 53.4903
Hydro-carbon use by sector and Bio-energy share | [48 empty] | 2007: Please note: Bio-energy is not assigned to sectors but is assumed to replace fossil fuels up to maximum demand
| Solid Hydrocarbon consumption | [47 empty] | 496.2822 | 465.2593 | 434.1651 | 356.0876 | 243.7983 | 175.475 | 205.5134 | 256.1027 | 288.3449 | 333.3028
| V | Share of solid biomass to total solid hydrocarbon consumption | [46 empty] | 3.652% | 5.034% | 8.156% | 19.28% | 44.54% | 70.51% | 63.84% | 54.76% | 52.04% | 47.41%
| I.b | Carbon Capture Storage (CCS) | [32 empty] | 0 | 0 | 0 | 0 | 0 | 0 | 0 | 0 | 0 | 0 | 0 | 0 | n/a |  | 0 | 0 | 6.7737 | 20.6975 | 37.7413 | 73.0837 | 118.13 | 164.6989 | 206.9562 | 247.5233
| I.a | Biomass/Coal power stations | [32 empty] | 0 | 0 | 0 | 0 | 0 | 0 | 0 | 0 | 0 | 0 | 0 | 0 | DUKES - Electricity fuel use, generation and supply |  | 426.5929 | 400.0722 | 369.722 | 273.8411 | 140.6207 | 33.1355 | 14.2009 | 14.2009 | 0 | 0
| XI | Industry | [32 empty] | 113.5553 | 117.004 | 114.168 | 112.6194 | 112.1681 | 113.9677 | 118.5182 | 117.2874 | 116.4151 | 116.855 | 103.0707 | 106.6045 | DUKES - Aggregate energy balances, industry, coal |  | 54.5533 | 52.0879 | 48.2013 | 44.573 | 41.1823 | 38.0099 | 35.0387 | 32.2528 | 29.6376 | 27.1802
| IX | Heating | [32 empty] | 24.4207 | 17.4516 | 17.5053 | 11.855 | 9.6036 | 8.6861 | 5.8831 | 5.1937 | 5.8496 | 6.1891 | 6.6018 | 6.5409 | DUKES - Aggregate energy balances, domestic coal |  | 14.2568 | 12.203 | 8.5667 | 16.0695 | 23.3426 | 30.3522 | 37.2399 | 44.036 | 50.8267 | 57.6648
| Liquid Hydrocarbon consumption | [47 empty] | 905.4993 | 843.4037 | 801.2769 | 762.5183 | 668.8128 | 588.7151 | 585.2374 | 575.936 | 559.6968 | 538.3339
| V | Share of Bioliquids to total liquid hydrocarbon consumption | [46 empty] | 0.1289% | 0.6541% | 2.14% | 3.826% | 6.851% | 10.22% | 13.22% | 16.56% | 20.42% | 24.92%
| XII | Transport | [32 empty] | #N/A | #N/A | #N/A | #N/A | #N/A | #N/A | #N/A | #N/A | #N/A | #N/A | #N/A | #N/A | Energy consumption in the UK, Transport, Table 2.1, total petroleum use |  | 732.8202 | 679.9793 | 657.9841 | 629.2465 | 544.4207 | 472.3055 | 475.9739 | 473.1572 | 462.825 | 446.8885
| XI | Industry | [32 empty] | 73.0015 | 76.157 | 72.2133 | 58.0469 | 56.9393 | 53.5809 | 55.7339 | 59.858 | 60.4447 | 59.7459 | 52.7751 | 55.6346 | DUKES - aggregate energy balances, industry liquid hydrocarbons |  | 81.623 | 78.5284 | 73.6437 | 69.0765 | 64.8016 | 60.7962 | 57.0392 | 53.5114 | 50.1953 | 47.0747
| XV.a | Petroleum refineries | [32 empty] | 68.3782 | 64.8508 | 63.0446 | 70.2919 | 67.5058 | 67.5535 | 69.4579 | 60.0512 | 57.2469 | 58.5716 | 53.8043 | 54.9892 | DUKES aggregate energy balances, petroleum refinaries petroleum products use |  | 56.2667 | 52.9994 | 50.223 | 47.637 | 45.613 | 44.0469 | 42.8351 | 41.8975 | 41.1719 | 40.6105
| Gaseous Hydrocarbon consumption | [47 empty] | 989.1713 | 936.0633 | 864.2837 | 783.6272 | 719.9314 | 610.7045 | 452.1553 | 263.7578 | 170.9236 | 127.5771
| V | Share of Biogas to total gaseous hydrocarbon consumption | [46 empty] | 2.224% | 1.949% | 3.815% | 6.14% | 7.339% | 8.605% | 11.66% | 20.08% | 31.13% | 41.93%
| IX.a | Domestic space heating and hot water | [39 empty] | 254.0915 | 241.4598 | 254.5511 | 251.6905 |  | Energy consumption in UK, domestic gas space heating |  | 324.4778 | 329.3413 | 305.1851 | 244.6776 | 192.3101 | 143.8804 | 101.5132 | 63.4438 | 29.9112 | 0
| IX.c | Commercial heating and cooling | [39 empty] | 75.2654 | 72.4365 | 70.4353 | 61.6848 |  | Energy consumption in UK, commercial gas space heating |  | 78.2624 | 76.7872 | 74.9429 | 62.4981 | 50.7996 | 39.7462 | 29.2407 | 19.1889 | 9.499 | 0.080266
| XI | Industry | [32 empty] | 68.1931 | 84.8391 | 76.9735 | 62.6158 | 69.0146 | 68.2618 | 68.961 | 73.3139 | 75.5279 | 74.2142 | 59.8751 | 59.9109 | DUKES - 1.2 and 2.5 |  | 150.053 | 140.5784 | 125.6704 | 111.7856 | 98.8394 | 86.7544 | 75.4604 | 56.8713 | 39.4804 | 23.192
| I.a | Biomass/Coal power stations | [32 empty] | 0 | 0 | 0 | 0 | 0 | 0 | 0 | 0 | 0 | 0 | 0 | 0 | DUKES - Electricity fuel use, generation and supply |  | 350.5712 | 316.3629 | 292.3631 | 310.4804 | 326.8265 | 283.3273 | 177.7425 | 44.3089 | 0 | 0
| I.b | Carbon Capture Storage (CCS) | [32 empty] | 0 | 0 | 0 | 0 | 0 | 0 | 0 | 0 | 0 | 0 | 0 | 0 | n/a |  | 0 | 0 | 5.781 | 5.683 | 12.2944 | 26.0182 | 43.6258 | 60.6743 | 77.1902 | 93.1978
|  | Bio type | Column1 | Column2 | Column22 | Column23 | Column24 | Column25 | Column26 | Column27 | Column28 | Column29 | Column30 | Column31 | Column32 | Column33 | Column34 | Column35 | Column36 | Column37 | Column38 | Column39 | Column40 | Column41 | Column42 | Column43 | Column44 | Column45 | Column46 | Column47 | Column48 | Column49 | Column50 | Column51 | Column52 | Column53 | Column54 | Column55 | Column56 | Column57 | Column58 | Column59 | Column60 | Column61 | Column612 | Column62 | Column63 | Column3 | 2007 | 2010 | 2015 | 2020 | 2025 | 2030 | 2035 | 2040 | 2045 | 2050
|  | Solid | 0 2007: 3.652%; 0 2010: 5.034%; 5.781 2015: 8.156%; 5.683 2020: 19.28%; 12.2944 2025: 44.54%; 26.0182 2030: 70.51%; 43.6258 2035: 63.84%; 60.6743 2040: 54.76%; 77.1902 2045: 52.04%; 93.1978 2050: 47.41%
|  | Liquid | 0 2007: 0.1289%; 0 2010: 0.6541%; 5.781 2015: 2.14%; 5.683 2020: 3.826%; 12.2944 2025: 6.851%; 26.0182 2030: 10.22%; 43.6258 2035: 13.22%; 60.6743 2040: 16.56%; 77.1902 2045: 20.42%; 93.1978 2050: 24.92%
|  | Gas | 0 2007: 2.224%; 0 2010: 1.949%; 5.781 2015: 3.815%; 5.683 2020: 6.14%; 12.2944 2025: 7.339%; 26.0182 2030: 8.605%; 43.6258 2035: 11.66%; 60.6743 2040: 20.08%; 77.1902 2045: 31.13%; 93.1978 2050: 41.93%
Electricity Generation Emissions
| Emissions from Electricity Generation, exlcuding CHP | [47 empty] | 2007 | 2010 | 2015 | 2020 | 2025 | 2030 | 2035 | 2040 | 2045 | 2050
| Power Generation | [47 empty] | 200.1293 | 185.3035 | 172.4153 | 150.2041 | 118.2414 | 90.2578 | 82.1399 | 75.1484 | 78.7565 | 94.3562
| CCS in Power | [47 empty] | 0 | 0 | -2.835 | -6.6785 | -12.4978 | -24.5674 | -39.9701 | -55.7022 | -70.151 | -84.047
| Bioenergy in Gas Power | [47 empty] | -1.4409 | -1.1391 | -2.0608 | -3.5222 | -4.4319 | -4.5046 | -3.8302 | -1.6435 | 0 | 0
| Bioenergy in Solid BM Power | [47 empty] | -4.8549 | -6.2756 | -9.397 | -16.4508 | -19.5196 | -7.2805 | -2.8254 | -2.4234 | 0 | 0
| Bioenergy in Solid HC CCS Power | [47 empty] | 0 | 0 | -0.17216 | -1.2434 | -5.2389 | -16.0579 | -23.503 | -28.1055 | -33.5655 | -36.5719
| Bioenergy in Gas CCS Power | [47 empty] | 0 | 0 | -0.040749 | -0.06447 | -0.16672 | -0.41366 | -0.94011 | -2.2506 | -4.4393 | -7.2199
| Total Emissions from Power | [47 empty] | 193.8336 | 177.8889 | 157.9096 | 122.2448 | 76.3865 | 37.4337 | 11.0711 | -14.9768 | -29.3993 | -33.4826
| Emissions reclassified | [47 empty] | 2007 | 2010 | 2015 | 2020 | 2025 | 2030 | 2035 | 2040 | 2045 | 2050
| 1 | Fuel Combustion | [46 empty] | 200.1293 | 185.3035 | 172.4153 | 150.2041 | 118.2414 | 90.2578 | 82.1399 | 75.1484 | 78.7565 | 94.3562
| X2 | Bioenergy credit | [46 empty] | -6.2957 | -7.4146 | -11.6707 | -21.2808 | -29.357 | -28.2567 | -31.0988 | -34.423 | -38.0048 | -43.7918
| X3 | Carbon capture | [46 empty] | 0 | 0 | -2.835 | -6.6785 | -12.4978 | -24.5674 | -39.9701 | -55.7022 | -70.151 | -84.047
|  | Total | [46 empty] | 193.8336 | 177.8889 | 157.9096 | 122.2448 | 76.3865 | 37.4337 | 11.0711 | -14.9768 | -29.3993 | -33.4826
| Emissions intensity |  | MtCO2e/TWh | [45 empty] | 0.50689 | 0.48961 | 0.44362 | 0.33327 | 0.19521 | 0.090867 | 0.026333 | -0.034332 | -0.06077 | -0.059781
|  |  | gCO2e/KWh | [45 empty] | 506.8889 | 489.613 | 443.6222 | 333.2711 | 195.2073 | 90.867 | 26.3326 | -34.3317 | -60.7697 | -59.7806
Note: Emissions from CHP are excluded, while emissions from district heating are included.
Primary supply, format for web-based interface
| N.01 | Nuclear fission | 0 | 163.2445 | [43 empty] | 0 | 163.9162 | 160.71 | 134.9964 | 131.9965 | 183.4237 | 286.2781 | 363.4189 | 466.2733 | 569.1277 | 671.9821
| R.01 | Solar | 0 | 0.53606 | [43 empty] | 0 | 0.017006 | 0.93348 | 2.5672 | 4.3735 | 6.3442 | 8.4443 | 10.8045 | 13.3834 | 16.1973 | 19.2634
| R.02 | Wind | 0 | 6.9789 | [43 empty] | 0 | 5.9628 | 14.7957 | 34.5472 | 58.6425 | 87.1896 | 100.0032 | 102.0846 | 97.4562 | 86.8712 | 86.8712
| R.03 | Tidal | 0 | 0 | [43 empty] | 0 | 0 | 0.0050034 | 0.051702 | 1.2077 | 1.5788 | 5.9556 | 7.9987 | 21.2612 | 29.1249 | 32.7274
| R.04 | Wave | 0 | 0 | [43 empty] | 0 | 0 | 0 | 0.030021 | 0.15844 | 0.3961 | 0.79221 | 3.1688 | 7.1299 | 15.2104 | 19.013
| R.05 | Geothermal | 0 | 0 | [43 empty] | 0 | 0 | 0 | 0 | 0 | 0 | 0 | 0 | 0 | 0 | 0
| R.06 | Hydro | 0 | 5.0884 | [43 empty] | 0 | 4.1144 | 5.3297 | 5.4963 | 5.6628 | 5.7461 | 5.8294 | 5.9127 | 5.9959 | 6.0792 | 6.1625
| Y.02 | Electricity oversupply (imports) | 0 | 5.2145 | [43 empty] | 0 | 5.6843e-14 | 0 | 0 | 2.0571 | 4.9714 | 7.8857 | 12 | 16.1143 | 0 | 0
| R.07 | Environmental heat | 0 | 0 | [43 empty] | 0 | 0 | 0 | 0 | 26.0437 | 49.3672 | 69.7297 | 88.0489 | 104.0226 | 118.7308 | 131.7571
|  | Bioenergy | 0 | 98.5088 | [43 empty] | 0 | 54.5506 | 62.2558 | 117.4344 | 197.893 | 260.5537 | 301.2847 | 340.7151 | 383.6836 | 429.5284 | 475.578
|  | Coal | 0 | 475.4022 | [43 empty] | 0 | 470.9873 | 434.7201 | 390.0417 | 277.0634 | 124.0317 | 39.7764 | 61.5566 | 102.3294 | 123.9458 | 160.1312
|  | Oil | 0 | 906.623 | [43 empty] | 0 | 901.0089 | 837.8872 | 784.1264 | 733.3435 | 622.9907 | 528.564 | 507.8975 | 480.5704 | 445.4135 | 404.1825
|  | Natural gas | 0 | 1048.9298 | [43 empty] | 0 | 978.3142 | 928.4005 | 840.893 | 743.9912 | 675.6124 | 566.4978 | 407.1588 | 217.4232 | 122.7854 | 77.206
|  | Total Primary Supply | 0 | 2710.5261 | [43 empty] | 0 | 2578.8714 | 2445.0375 | 2310.1844 | 2182.4333 | 2022.2056 | 1921.0411 | 1910.7651 | 1915.6433 | 1953.4461 | 2019.5808
|  | Imported energy |  | 818.9369 | [43 empty] | 0 | 761.8228 | 796.5142 | 902.2025 | 910.1475 | 848.5515 | 917.4211 | 950.2721 | 983.0297 | 1045.0985 | 1169.6274
[57 empty] | % imported | 57.91%
|  | Primary demand |  | 2707.9903 | [43 empty] | 0 | 2578.8714 | 2445.0375 | 2310.1844 | 2182.4333 | 2022.2056 | 1921.0411 | 1910.7651 | 1915.6433 | 1953.4461 | 2019.5808
Electricity, format for web-based interface
| V.01 | [47 empty] | 2007 | 2010 | 2015 | 2020 | 2025 | 2030 | 2035 | 2040 | 2045 | 2050 | TWh
| VIII.a | H2 Production for Transport | [46 empty] | 0 | 0 | 0 | 0 | 0 | 0 | 0 | 0 | 0 | 0
| VI.a | Agriculture and land use | [46 empty] | 4.1728 | 4.2512 | 4.2768 | 4.3023 | 4.3279 | 4.3534 | 4.4045 | 4.4556 | 4.5067 | 4.5578
| IV.b | Solar thermal | [46 empty] | 0 | 0.064673 | 0.1824 | 0.31239 | 0.45316 | 0.60317 | 0.77175 | 0.95596 | 1.1569 | 1.376
| IX.a | Domestic space heating and hot water | [46 empty] | 31.0085 | 26.5416 | 18.6326 | 26.7982 | 34.1152 | 40.1676 | 45.5457 | 49.9471 | 53.8241 | 56.9127
| IX.c | Commercial heating and cooling | [46 empty] | 28.5517 | 27.676 | 25.6226 | 23.1014 | 20.8494 | 18.8407 | 17.0513 | 15.4593 | 14.0445 | 12.788
| X.a | Domestic lighting, appliances, and cooking | [46 empty] | 86.725 | 69.6161 | 65.9521 | 62.6905 | 59.7841 | 57.1907 | 54.99 | 52.9183 | 51.0605 | 49.392
| X.b | Commercial lighting, appliances, and catering | [46 empty] | 72.6349 | 72.4005 | 69.4056 | 66.8234 | 64.6152 | 62.7467 | 61.1879 | 59.9122 | 58.8965 | 58.1204
| XI.a | Industrial processes | [46 empty] | 114.3723 | 120.0952 | 129.003 | 137.1875 | 144.7163 | 151.6502 | 158.0437 | 171.968 | 184.9158 | 196.9695
| XII.a | Domestic passenger transport | [46 empty] | 8.5804 | 8.1547 | 9.3309 | 10.9328 | 25.5328 | 37.9909 | 38.8438 | 39.3064 | 42.4326 | 45.4975
| XII.b | Domestic freight | [46 empty] | 0.1012 | 0.1098 | 0.12867 | 0.14574 | 0.35987 | 0.60553 | 0.87608 | 1.2077 | 1.6823 | 2.1335
| XIV.a | Geosequestration | [46 empty] | 0 | 0 | 0 | 0 | 0 | 0 | 0 | 0 | 0 | 0
| XV.a | Petroleum refineries | [46 empty] | 6.8648 | 6.4662 | 6.1275 | 5.8119 | 5.565 | 5.3739 | 5.2261 | 5.1117 | 5.0232 | 4.9547
| XV.b | Indigenous fossil-fuel production | [46 empty] | 1.5434 | 1.4718 | 1.3824 | 1.2991 | 1.2339 | 0.678 | 0.63897 | 0.60877 | 0.58541 | 0.56733
| XVII.a | District heating effective demand | [46 empty] | 1.259 | 1.2258 | 1.1779 | 1.9727 | 2.6816 | 3.2979 | 3.8496 | 4.3279 | 4.7634 | 5.1449
|  | Total | [46 empty] | 355.8142 | 338.0735 | 331.2222 | 341.3778 | 364.2344 | 383.4988 | 391.4293 | 406.1789 | 422.8919 | 438.4143
|  | Transport | [46 empty] | 8.6816 | 8.2645 | 9.4595 | 11.0785 | 25.8927 | 38.5964 | 39.7199 | 40.5141 | 44.1149 | 47.631
|  | Industry | [46 empty] | 126.9534 | 132.2844 | 140.7896 | 148.6009 | 155.8431 | 162.0556 | 168.3132 | 182.144 | 195.031 | 207.0493
|  | Heating and cooling | [46 empty] | 60.8193 | 55.508 | 45.6155 | 52.1846 | 58.0993 | 62.9094 | 67.2184 | 70.6902 | 73.7889 | 76.2216
|  | Lighting & appliances | [46 empty] | 159.3599 | 142.0167 | 135.3576 | 129.5138 | 124.3992 | 119.9374 | 116.1779 | 112.8305 | 109.957 | 107.5124
|  | Total | [46 empty] | 355.8142 | 338.0735 | 331.2222 | 341.3778 | 364.2344 | 383.4988 | 391.4293 | 406.1789 | 422.8919 | 438.4143
Heating, format for web-based interface
|  | 2050 Split of heating technology | Residential | Commercial
|  | Gas boiler (old) | 0% | 0%
|  | Gas boiler (new) | 0% | 0.1%
|  | Resistive heating | 0% | 0%
|  | Oil-fired boiler | 0% | 0%
|  | Solid-fuel boiler | 0% | 0%
|  | Stirling engine micro-CHP | 0% | 0%
|  | Fuel-cell micro-CHP | 0% | 0%
|  | Air-source heat pump | 58% | 18%
|  | Ground-source heat pump | 30% | 30%
|  | Geothermal electricity | 1% | 0%
|  | Community scale gas CHP with local district heating | 0% | 0%
|  | Community scale solid-fuel CHP with local district heating | 0% | 45%
|  | Long distance district heating from large power stations | 11% | 7%
|  | Total | 100% | 100%

## Land Use
Land use implications
| B.01 | UK Land area | 2007 | 2010 | 2015 | 2020 | 2025 | 2030 | 2035 | 2040 | 2045 | 2050 | km^2
| III.a.1 | onshore wind if 2.5 W/m2 | 227.5073 | 487.008 | 898.008 | 1309.008 | 1580.808 | 1417.008 | 1186.008 | 955.008 | 724.008 | 724.008
| III.b | hydroelectric resevoir assuming similar to Loch Sloy | 42.3164 | 52.3636 | 54 | 55.6364 | 56.4545 | 57.2727 | 58.0909 | 58.9091 | 59.7273 | 60.5455
| IV.a | solar PV if 20% efficient | 0.088182 | 0.1455 | 0.070545 | 0 | 0 | 0 | 0 | 0 | 0 | 0
| IV.b | solar thermal panels if 50% efficient | 0 | 1.878 | 5.2966 | 9.0712 | 13.1588 | 17.5147 | 22.4098 | 27.7589 | 33.5953 | 39.9549
| IV.c | micro wind if 2 Wpeak/m2 | 0 | 0 | 0 | 0 | 0 | 0 | 0 | 0 | 0 | 0
| VI.a.Biocrop | Area of biocrops | 3639.4 | 1943.0941 | 4550.044 | 7081.5542 | 9540.6896 | 11930.3904 | 15003.4774 | 18012.6569 | 20960.5251 | 23849.5729
| VI.a.Forestry | Area of forest | 24369.7 | 24711.44 | 25815.04 | 26918.64 | 28022.24 | 29125.84 | 30229.44 | 31333.04 | 32436.64 | 33540.24
| B.04 | UK Sea area | 2007 | 2010 | 2015 | 2020 | 2025 | 2030 | 2035 | 2040 | 2045 | 2050 | km^2
| III.a.2 | offshore wind area if 2.5 W/m2 | 44.5782 | 188.132 | 678.412 | 1366.8984 | 2397.728 | 3146.224 | 3472.2 | 3492 | 3240 | 3240
| III.c.TidalStream | tidal stream devices if >1m/s tides | 0 | 0.1057 | 1.0922 | 2.2902 | 10.1295 | 20.259 | 63.4196 | 138.2899 | 304.414 | 380.5175
| III.c.TidalRange | tidal impoundment if >Xm tidal range | 0 | 0 | 0 | 39.2857 | 39.2857 | 178.5714 | 178.5714 | 525.8929 | 525.8929 | 525.8929
| VI.c | algae if 0.9W/m2 efficient | 0 | 0 | 0 | 0 | 0 | 0 | 0 | 0 | 0 | 0
| B.05 | Land area overseas | 2007 | 2010 | 2015 | 2020 | 2025 | 2030 | 2035 | 2040 | 2045 | 2050 | km^2
| V.b | biocrops overseas if 0.6W/m2 productivity | 760.651 | 2100.3843 | 4333.2732 | 6566.1621 | 8799.0509 | 11031.9398 | 13264.8287 | 15497.7176 | 17730.6064 | 19963.4953
| VII.a | solar devices overseas assuming 15W/m2 | 0 | 0 | 0 | 18.4057 | 44.4805 | 70.5553 | 107.3667 | 144.1781 | 179.4558 | 214.7334
| B.06 | Length of wave front | 2007 | 2010 | 2015 | 2020 | 2025 | 2030 | 2035 | 2040 | 2045 | 2050 | km
| III.c.Wave | wave energy convertors if 25% efficient | 0 | 0 | 0.38052 | 2.0083 | 5.0207 | 10.0414 | 40.1657 | 90.3729 | 192.7955 | 240.9944
| B.03 | Number of units | 2007 | 2010 | 2015 | 2020 | 2025 | 2030 | 2035 | 2040 | 2045 | 2050 | #
| I.a | 2 GW thermal power stations | 31.2908 | 28.7339 | 23.3889 | 20.929 | 17.3604 | 12.2169 | 7.3996 | 2.0698 | 0 | 0
| I.b | 1.2 GW CCS power stations | 0 | 0 | 0.70833 | 1.4167 | 2.7667 | 5.6167 | 9.3667 | 13.1167 | 16.8667 | 20.6167
| II.a | 3 GW nuclear power station complexes | 3.6667 | 3.3333 | 2.4 | 2.0533 | 2.8533 | 4.4533 | 5.6533 | 7.2533 | 8.8533 | 10.4533
| III.d | 0.01 GW geothermal power stations | 0 | 0 | 0 | 0 | 0 | 0 | 0 | 0 | 0 | 0
| VII.c | 1 GW standby generators | 0 | 0 | 0 | 0 | 2.7349 | 6.2979 | 10.332 | 13.798 | 12.218 | 7.4654
| VI.b | Number of Household, C&I and CDW to energy facilities | 43.9978 | 45.703 | 56.7769 | 68.5949 | 74.688 | 80.9649 | 86.3696 | 91.892 | 97.5322 | 103.29

## Flows
Flows through the energy system (for producing an energy flow diagram) | [12 empty] | Cross check of flows through the energy system (based on the idea that energy is transformed, but not destroyed)
[12 empty] | TWh |  |  | Values flowing from the transformation | [9 empty] | Values flowing to the transformation | [9 empty] | Check that flows in equal flows out
| From | To | 2007 | 2010 | 2015 | 2020 | 2025 | 2030 | 2035 | 2040 | 2045 | 2050 |  | Transformation | 2007 | 2010 | 2015 | 2020 | 2025 | 2030 | 2035 | 2040 | 2045 | 2050 | 2007 | 2010 | 2015 | 2020 | 2025 | 2030 | 2035 | 2040 | 2045 | 2050 | 2007 | 2010 | 2015 | 2020 | 2025 | 2030 | 2035 | 2040 | 2045 | 2050
| Coal reserves | Coal | 124.3957 | 127.93 | 127.93 | 127.93 | 127.93 | 63.965 | 63.965 | 63.965 | 63.965 | 63.965 |  | Agricultural 'waste' | 3.4811 | 9.1738 | 33.0036 | 80.6517 | 112.5926 | 121.2669 | 122.2175 | 124.7673 | 128.1278 | 129.4964 | 0 | 0 | 0 | 0 | 0 | 0 | 0 | 0 | 0 | 0
| Coal imports | Coal | 346.5916 | 306.7901 | 262.1117 | 149.1334 | 0 | 0 | 0 | 38.3644 | 59.9808 | 96.1662 |  | Agriculture | 0 | 0 | 0 | 0 | 0 | 0 | 0 | 0 | 0 | 0 | 10.4321 | 10.6281 | 10.692 | 10.7558 | 10.8197 | 10.8835 | 11.0113 | 11.139 | 11.2667 | 11.3944
| Oil reserves | Oil | 975.8912 | 802.548 | 646.8288 | 501.789 | 388.2747 | 300.4396 | 232.4744 | 179.8843 | 139.191 | 107.7034 |  | Bio-conversion | 43.3786 | 44.0883 | 85.9296 | 152.9773 | 203.102 | 231.2826 | 258.1985 | 288.6382 | 321.9399 | 355.4319 | 43.3786 | 44.0883 | 85.9296 | 152.9773 | 203.102 | 231.2826 | 258.1985 | 288.6382 | 321.9399 | 355.4319 | 0 | 0 | 0 | 0 | 0 | 0 | 0 | 0 | 0 | 0
| Oil imports | Oil | 0 | 35.3393 | 137.2976 | 231.5546 | 234.716 | 228.1244 | 275.4231 | 300.6861 | 306.2225 | 296.4792 |  | Biofuel imports | 0 | 3.295 | 9.4456 | 15.5962 | 21.7468 | 27.8975 | 34.0481 | 40.1987 | 46.3494 | 52.5 | 0 | 0 | 0 | 0 | 0 | 0 | 0 | 0 | 0 | 0
| Gas reserves | Natural Gas | 731 | 645.7729 | 495.8876 | 383.1206 | 296.4515 | 229.3885 | 177.4964 | 137.3434 | 106.2737 | 82.2325 |  | Biomass imports | 4.3961 | 7.7522 | 13.3457 | 18.9392 | 24.5326 | 30.1261 | 35.7196 | 41.3131 | 46.9065 | 52.5 | 0 | 0 | 0 | 0 | 0 | 0 | 0 | 0 | 0 | 0
| Gas imports | Natural Gas | 247.3142 | 282.6276 | 345.0055 | 360.8705 | 379.161 | 337.1094 | 229.6624 | 80.0798 | 16.5117 | 0 |  | CHP | 0 | 0 | 0 | 9.2013 | 17.9444 | 26.3134 | 34.3903 | 42.2551 | 49.987 | 57.6648 | 0 | 0 | 0 | 9.2013 | 17.9444 | 26.3134 | 34.3903 | 42.2551 | 49.987 | 57.6648 | 0 | 0 | 0 | 0 | 0 | 0 | 0 | 0 | 0 | 0
| UK land based bioenergy | Bio-conversion | 4.8815 | 6.1998 | 21.0308 | 36.9175 | 53.9255 | 72.1241 | 96.6791 | 123.0957 | 151.4958 | 182.0095 |  | Coal | 470.9873 | 434.7201 | 390.0417 | 277.0634 | 127.93 | 63.965 | 63.965 | 102.3294 | 123.9458 | 160.1312 | 470.9873 | 434.7201 | 390.0417 | 277.0634 | 127.93 | 63.965 | 63.965 | 102.3294 | 123.9458 | 160.1312 | 0 | 0 | 0 | 0 | 0 | 0 | 0 | 0 | 0 | 0
| Marine algae | Bio-conversion | 0 | 0 | 0 | 0 | 0 | 0 | 0 | 0 | 0 | 0 |  | Coal imports | 346.5916 | 306.7901 | 262.1117 | 149.1334 | 0 | 0 | 0 | 38.3644 | 59.9808 | 96.1662 | 0 | 0 | 0 | 0 | 0 | 0 | 0 | 0 | 0 | 0
| Agricultural 'waste' | Bio-conversion | 3.4811 | 9.1738 | 33.0036 | 80.6517 | 112.5926 | 121.2669 | 122.2175 | 124.7673 | 128.1278 | 129.4964 |  | Coal reserves | 124.3957 | 127.93 | 127.93 | 127.93 | 127.93 | 63.965 | 63.965 | 63.965 | 63.965 | 63.965 | 0 | 0 | 0 | 0 | 0 | 0 | 0 | 0 | 0 | 0
| Other waste | Bio-conversion | 35.016 | 28.7147 | 31.8953 | 35.4081 | 36.5838 | 37.8916 | 39.3019 | 40.7753 | 42.3163 | 43.926 |  | District heating | 8.8132 | 8.5803 | 8.2452 | 13.8087 | 18.7712 | 23.0854 | 26.9471 | 30.295 | 33.3437 | 36.0144 | 8.8132 | 8.5803 | 8.2452 | 13.8087 | 18.7712 | 23.0854 | 26.9471 | 30.295 | 33.3437 | 36.0144 | 0 | 0 | 0 | 0 | 0 | 0 | 0 | 0 | 0 | 0
| Other waste | Solid | 7.1712 | 7.1203 | 8.7134 | 10.3802 | 11.1722 | 11.9785 | 12.7489 | 13.5336 | 14.3327 | 15.1461 |  | Domestic aviation | 0 | 0 | 0 | 0 | 0 | 0 | 0 | 0 | 0 | 0 | 9.0198 | 9.4371 | 10.0434 | 10.866 | 11.6168 | 12.1792 | 12.6821 | 13.0178 | 13.3034 | 13.5468
| Biomass imports | Solid | 4.3961 | 7.7522 | 13.3457 | 18.9392 | 24.5326 | 30.1261 | 35.7196 | 41.3131 | 46.9065 | 52.5 |  | Electricity grid | 381.1396 | 362.0997 | 354.7773 | 364.8303 | 388.628 | 408.6631 | 416.5825 | 431.9101 | 479.0186 | 554.9464 | 381.1396 | 362.0997 | 354.7773 | 364.8303 | 388.628 | 408.6631 | 416.5825 | 431.9101 | 479.0186 | 554.9464 | 0 | 0 | 0 | 0 | 0 | 0 | 0 | 0 | 0 | 0
| Biofuel imports | Liquid | 0 | 3.295 | 9.4456 | 15.5962 | 21.7468 | 27.8975 | 34.0481 | 40.1987 | 46.3494 | 52.5 |  | Electricity imports | 0 | 0 | 0 | 2.0571 | 4.9714 | 7.8857 | 12 | 16.1143 | 20.0571 | 24 | 0 | 0 | 0 | 0 | 0 | 0 | 0 | 0 | 0 | 0
| Coal | Solid | 470.9873 | 434.7201 | 390.0417 | 277.0634 | 127.93 | 63.965 | 63.965 | 102.3294 | 123.9458 | 160.1312 |  | Gas | 1000.3182 | 946.6415 | 873.8648 | 792.1043 | 728.4498 | 619.0486 | 459.8941 | 270.3745 | 175.988 | 135.7229 | 1000.3182 | 946.6415 | 873.8648 | 792.1043 | 728.4498 | 619.0486 | 459.8941 | 270.3745 | 175.988 | 135.7229 | 0 | 0 | 0 | 0 | 0 | 0 | 0 | 0 | 0 | 0
| Oil | Liquid | 975.8912 | 837.8872 | 784.1264 | 733.3435 | 622.9907 | 528.564 | 507.8975 | 480.5704 | 445.4135 | 404.1825 |  | Gas imports | 247.3142 | 282.6276 | 345.0055 | 360.8705 | 379.161 | 337.1094 | 229.6624 | 80.0798 | 16.5117 | 0 | 0 | 0 | 0 | 0 | 0 | 0 | 0 | 0 | 0 | 0
| Natural Gas | Gas | 978.3142 | 928.4005 | 840.893 | 743.9912 | 675.6124 | 566.4978 | 407.1588 | 217.4232 | 122.7854 | 82.2325 |  | Gas reserves | 731 | 645.7729 | 495.8876 | 383.1206 | 296.4515 | 229.3885 | 177.4964 | 137.3434 | 106.2737 | 82.2325 | 0 | 0 | 0 | 0 | 0 | 0 | 0 | 0 | 0 | 0
| Solar | Solar PV | 0.017006 | 0.02806 | 0.013605 | 0 | 0 | 0 | 0 | 0 | 0 | 0 |  | Geosequestration | 0 | 0 | 0 | 0 | 0 | 0 | 0 | 0 | 0 | 0 | 0 | 0 | 0 | 0 | 0 | 0 | 0 | 0 | 0 | 0
| Solar PV | Electricity grid | 0.017006 | 0.02806 | 0.013605 | 0 | 0 | 0 | 0 | 0 | 0 | 0 |  | Geothermal | 0 | 0 | 0 | 0 | 0 | 0 | 0 | 0 | 0 | 0 | 0 | 0 | 0 | 0 | 0 | 0 | 0 | 0 | 0 | 0
| Solar | Solar Thermal | 0 | 0.90542 | 2.5536 | 4.3735 | 6.3442 | 8.4443 | 10.8045 | 13.3834 | 16.1973 | 19.2634 |  | H2 | 0 | 0 | 0 | 0 | 0 | 0 | 0 | 0 | 0 | 0 | 0 | 0 | 0 | 0 | 0 | 0 | 0 | 0 | 0 | 0 | 0 | 0 | 0 | 0 | 0 | 0 | 0 | 0 | 0 | 0
| Bio-conversion | Solid | 13.7276 | 15.6667 | 22.0642 | 49.7047 | 84.0619 | 93.594 | 95.4883 | 98.9267 | 103.1599 | 105.5256 |  | H2 conversion | 0 | 0 | 0 | 0 | 0 | 0 | 0 | 0 | 0 | 0 | 0 | 0 | 0 | 0 | 0 | 0 | 0 | 0 | 0 | 0 | 0 | 0 | 0 | 0 | 0 | 0 | 0 | 0 | 0 | 0
| Bio-conversion | Liquid | 1.5626 | 2.2215 | 7.7048 | 13.5785 | 24.0753 | 32.2536 | 43.2917 | 55.1669 | 67.9339 | 81.6513 |  | Heating and cooling - commercial | 0 | 0 | 0 | 0 | 0 | 0 | 0 | 0 | 0 | 0 | 115.8947 | 113.3727 | 108.7797 | 102.827 | 97.4125 | 92.4964 | 88.0421 | 84.0159 | 80.3868 | 77.1258
| Bio-conversion | Gas | 22.004 | 18.241 | 32.9718 | 48.1131 | 52.8374 | 52.5508 | 52.7353 | 52.9513 | 53.2026 | 53.4903 |  | Heating and cooling - homes | 0 | 0 | 0 | 0 | 0 | 0 | 0 | 0 | 0 | 0 | 382.5302 | 379.9363 | 342.6215 | 315.6655 | 293.5379 | 271.0391 | 252.1955 | 234.3961 | 219.612 | 206.0926
| Bio-conversion | Losses | 6.0845 | 7.9591 | 23.1888 | 41.581 | 42.1274 | 52.8842 | 66.6832 | 81.5934 | 97.6434 | 114.7647 |  | Hydro | 4.1144 | 5.3297 | 5.4963 | 5.6628 | 5.7461 | 5.8294 | 5.9127 | 5.9959 | 6.0792 | 6.1625 | 0 | 0 | 0 | 0 | 0 | 0 | 0 | 0 | 0 | 0
| Solid | Over generation / exports | 0 | 0 | 0 | 0 | 3.8983 | 24.1886 | 2.4084 | 0 | 0 | 0 |  | Industry | 0 | 0 | 0 | 0 | 0 | 0 | 0 | 0 | 0 | 0 | 540.9583 | 516.1259 | 487.4422 | 460.5859 | 437.3151 | 416.4838 | 398.6795 | 382.8828 | 368.7427 | 355.9805
| Liquid | Over generation / exports | 74.8823 | 0 | 0 | 0 | 0 | 0 | 0 | 0 | 0 | 0 |  | International aviation | 0 | 0 | 0 | 0 | 0 | 0 | 0 | 0 | 0 | 0 | 152.8 | 125.0236 | 141.9278 | 160.7246 | 170.5798 | 178.7278 | 190.5889 | 194.9306 | 196.4188 | 188.5817
| Gas | Over generation / exports | 0 | 0 | 0 | 0 | 0 | 0 | 0 | 0 | 0 | 5.0265 |  | International shipping | 0 | 0 | 0 | 0 | 0 | 0 | 0 | 0 | 0 | 0 | 54.1582 | 57.285 | 62.9027 | 69.0713 | 76.7004 | 85.1722 | 94.5797 | 105.0264 | 116.6268 | 129.5086
| Solid | Thermal generation | 426.5929 | 400.0722 | 376.4958 | 294.5386 | 178.3619 | 106.2191 | 132.3309 | 178.8998 | 206.9562 | 247.5233 |  | Lighting & appliances - commercial | 0 | 0 | 0 | 0 | 0 | 0 | 0 | 0 | 0 | 0 | 81.6203 | 80.7006 | 76.4178 | 72.6266 | 69.2845 | 66.3534 | 63.7997 | 61.5934 | 59.7081 | 58.1204
| Liquid | Thermal generation | 9.4791 | 8.5349 | 0 | 0 | 0 | 0 | 0 | 0 | 0 | 0 |  | Lighting & appliances - homes | 0 | 0 | 0 | 0 | 0 | 0 | 0 | 0 | 0 | 0 | 94.7405 | 77.0824 | 72.5321 | 68.4196 | 64.696 | 61.3173 | 58.3776 | 55.5972 | 53.0685 | 50.768
| Gas | Thermal generation | 350.5712 | 316.3629 | 298.1442 | 316.1635 | 339.9414 | 311.2348 | 224.4678 | 109.1226 | 80.8556 | 95.4374 |  | Liquid | 980.3816 | 843.4037 | 801.2769 | 762.5183 | 668.8128 | 588.7151 | 585.2374 | 575.936 | 559.6968 | 538.3339 | 977.4538 | 843.4037 | 801.2769 | 762.5183 | 668.8128 | 588.7151 | 585.2374 | 575.936 | 559.6968 | 538.3339 | 2.9278 | 0 | 0 | 0 | 0 | 0 | 0 | 0 | 0 | 0
| Nuclear | Thermal generation | 163.9162 | 160.71 | 134.9964 | 131.9965 | 183.4237 | 286.2781 | 363.4189 | 466.2733 | 569.1277 | 671.9821 |  | Losses | 0 | 0 | 0 | 0 | 0 | 0 | 0 | 0 | 0 | 0 | 614.5166 | 578.9478 | 544.2555 | 511.2279 | 478.006 | 489.6763 | 519.8662 | 568.2083 | 650.0559 | 763.34
| Thermal generation | District heating | 8.8132 | 8.5803 | 8.2452 | 13.8087 | 18.7712 | 23.0854 | 26.9471 | 30.295 | 33.3437 | 36.0144 |  | Marine algae | 0 | 0 | 0 | 0 | 0 | 0 | 0 | 0 | 0 | 0 | 0 | 0 | 0 | 0 | 0 | 0 | 0 | 0 | 0 | 0
| Thermal generation | Electricity grid | 371.0454 | 341.9412 | 314.6385 | 295.5375 | 285.6954 | 283.7236 | 279.5714 | 276.7692 | 313.1779 | 376.3693 |  | National navigation | 0 | 0 | 0 | 0 | 0 | 0 | 0 | 0 | 0 | 0 | 18.8173 | 27.1449 | 27.3231 | 27.8586 | 28.5826 | 29.6354 | 30.6992 | 31.775 | 32.8637 | 33.9665
| Thermal generation | Losses | 570.7007 | 535.1585 | 486.7526 | 433.3524 | 396.4399 | 395.0336 | 410.5996 | 443.0922 | 506.7525 | 600.3194 |  | Natural Gas | 978.3142 | 928.4005 | 840.893 | 743.9912 | 675.6124 | 566.4978 | 407.1588 | 217.4232 | 122.7854 | 82.2325 | 978.3142 | 928.4005 | 840.893 | 743.9912 | 675.6124 | 566.4978 | 407.1588 | 217.4232 | 122.7854 | 82.2325 | 0 | 0 | 0 | 0 | 0 | 0 | 0 | 0 | 0 | 0
| Solid | CHP | 0 | 0 | 0 | 9.2013 | 17.9444 | 26.3134 | 34.3903 | 42.2551 | 49.987 | 57.6648 |  | Nuclear | 163.9162 | 160.71 | 134.9964 | 131.9965 | 183.4237 | 286.2781 | 363.4189 | 466.2733 | 569.1277 | 671.9821 | 0 | 0 | 0 | 0 | 0 | 0 | 0 | 0 | 0 | 0
| Liquid | CHP | 0 | 0 | 0 | 0 | 0 | 0 | 0 | 0 | 0 | 0 |  | Oil | 975.8912 | 837.8872 | 784.1264 | 733.3435 | 622.9907 | 528.564 | 507.8975 | 480.5704 | 445.4135 | 404.1825 | 975.8912 | 837.8872 | 784.1264 | 733.3435 | 622.9907 | 528.564 | 507.8975 | 480.5704 | 445.4135 | 404.1825 | 0 | 0 | 0 | 0 | 0 | 0 | 0 | 0 | 0 | 0
| Gas | CHP | 0 | 0 | 0 | 0 | 0 | 0 | 0 | 0 | 0 | 0 |  | Oil imports | 0 | 35.3393 | 137.2976 | 231.5546 | 234.716 | 228.1244 | 275.4231 | 300.6861 | 306.2225 | 296.4792 | 0 | 0 | 0 | 0 | 0 | 0 | 0 | 0 | 0 | 0
| CHP | Electricity grid | 0 | 0 | 0 | 1.5642 | 3.0505 | 4.4733 | 5.8464 | 7.1834 | 8.4978 | 9.803 |  | Oil reserves | 975.8912 | 802.548 | 646.8288 | 501.789 | 388.2747 | 300.4396 | 232.4744 | 179.8843 | 139.191 | 107.7034 | 0 | 0 | 0 | 0 | 0 | 0 | 0 | 0 | 0 | 0
| CHP | Losses | 0 | 0 | 0 | 2.3923 | 4.6655 | 6.8415 | 8.9415 | 10.9863 | 12.9966 | 14.9929 |  | Other waste | 42.1872 | 35.835 | 40.6087 | 45.7883 | 47.756 | 49.8701 | 52.0508 | 54.3088 | 56.6489 | 59.0721 | 0 | 0 | 0 | 0 | 0 | 0 | 0 | 0 | 0 | 0
| Electricity imports | Electricity grid | 0 | 0 | 0 | 2.0571 | 4.9714 | 7.8857 | 12 | 16.1143 | 20.0571 | 24 |  | Over generation / exports | 0 | 0 | 0 | 0 | 0 | 0 | 0 | 0 | 0 | 0 | 74.8823 | 5.6843e-14 | 0 | 0 | 3.8983 | 24.1886 | 2.4084 | 0 | 29.6256 | 94.3202
| Wind | Electricity grid | 5.9628 | 14.7957 | 34.5472 | 58.6425 | 87.1896 | 100.0032 | 102.0846 | 97.4562 | 86.8712 | 86.8712 |  | Pumped heat | 0 | 0 | 0 | 26.0437 | 49.3672 | 69.7297 | 88.0489 | 104.0226 | 118.7308 | 131.7571 | 0 | 0 | 0 | 0 | 0 | 0 | 0 | 0 | 0 | 0
| Tidal | Electricity grid | 0 | 0.0050034 | 0.051702 | 1.2077 | 1.5788 | 5.9556 | 7.9987 | 21.2612 | 29.1249 | 32.7274 |  | Rail transport | 0 | 0 | 0 | 0 | 0 | 0 | 0 | 0 | 0 | 0 | 15.8524 | 18.1084 | 18.3827 | 17.9203 | 17.6412 | 16.7432 | 15.9372 | 14.9908 | 14.0186 | 13.0497
| Wave | Electricity grid | 0 | 0 | 0.030021 | 0.15844 | 0.3961 | 0.79221 | 3.1688 | 7.1299 | 15.2104 | 19.013 |  | Road transport | 0 | 0 | 0 | 0 | 0 | 0 | 0 | 0 | 0 | 0 | 490.854 | 451.2448 | 406.8639 | 353.8841 | 265.1926 | 188.4441 | 171.2066 | 153.9308 | 133.7086 | 115.8662
| Geothermal | Electricity grid | 0 | 0 | 0 | 0 | 0 | 0 | 0 | 0 | 0 | 0 |  | Solar | 0.017006 | 0.93348 | 2.5672 | 4.3735 | 6.3442 | 8.4443 | 10.8045 | 13.3834 | 16.1973 | 19.2634 | 0 | 0 | 0 | 0 | 0 | 0 | 0 | 0 | 0 | 0
| Hydro | Electricity grid | 4.1144 | 5.3297 | 5.4963 | 5.6628 | 5.7461 | 5.8294 | 5.9127 | 5.9959 | 6.0792 | 6.1625 |  | Solar PV | 0.017006 | 0.02806 | 0.013605 | 0 | 0 | 0 | 0 | 0 | 0 | 0 | 0.017006 | 0.02806 | 0.013605 | 0 | 0 | 0 | 0 | 0 | 0 | 0 | 0 | 0 | 0 | 0 | 0 | 0 | 0 | 0 | 0 | 0
| Electricity grid | H2 conversion | 0 | 0 | 0 | 0 | 0 | 0 | 0 | 0 | 0 | 0 |  | Solar Thermal | 0 | 0.90542 | 2.5536 | 4.3735 | 6.3442 | 8.4443 | 10.8045 | 13.3834 | 16.1973 | 19.2634 | 0 | 0.90542 | 2.5536 | 4.3735 | 6.3442 | 8.4443 | 10.8045 | 13.3834 | 16.1973 | 19.2634 | 0 | 0 | 0 | 0 | 0 | 0 | 0 | 0 | 0 | 0
| Electricity grid | Over generation / exports | 0 | 5.6843e-14 | 0 | 0 | 5.6843e-14 | 0 | 0 | 0 | 29.6256 | 89.2937 |  | Solid | 496.2822 | 465.2593 | 434.1651 | 356.0876 | 247.6967 | 199.6636 | 207.9217 | 256.1027 | 288.3449 | 333.3028 | 496.2822 | 465.2593 | 434.1651 | 356.0876 | 247.6967 | 199.6636 | 207.9217 | 256.1027 | 288.3449 | 333.3028 | 0 | 0 | 0 | 0 | 0 | 0 | 0 | 0 | 0 | 0
| Electricity grid | Losses | 26.5845 | 25.2519 | 24.733 | 25.4251 | 27.0752 | 28.4622 | 29.0028 | 30.059 | 31.2645 | 32.3833 |  | Thermal generation | 950.5594 | 885.6799 | 809.6363 | 742.6985 | 700.9065 | 701.8427 | 717.118 | 750.1563 | 853.2741 | 1012.7032 | 950.5594 | 885.6799 | 809.6363 | 742.6985 | 701.727 | 703.732 | 720.2176 | 754.2957 | 856.9395 | 1014.9428 | 0 | 0 | 0 | 0 | -0.82046 | -1.8894 | -3.0996 | -4.1394 | -3.6654 | -2.2396
| Gas | H2 conversion | 0 | 0 | 0 | 0 | 0 | 0 | 0 | 0 | 0 | 0 |  | Tidal | 0 | 0.0050034 | 0.051702 | 1.2077 | 1.5788 | 5.9556 | 7.9987 | 21.2612 | 29.1249 | 32.7274 | 0 | 0 | 0 | 0 | 0 | 0 | 0 | 0 | 0 | 0
| H2 conversion | H2 | 0 | 0 | 0 | 0 | 0 | 0 | 0 | 0 | 0 | 0 |  | UK land based bioenergy | 4.8815 | 6.1998 | 21.0308 | 36.9175 | 53.9255 | 72.1241 | 96.6791 | 123.0957 | 151.4958 | 182.0095 | 0 | 0 | 0 | 0 | 0 | 0 | 0 | 0 | 0 | 0
| H2 conversion | Losses | 0 | 0 | 0 | 0 | 0 | 0 | 0 | 0 | 0 | 0 |  | Wave | 0 | 0 | 0.030021 | 0.15844 | 0.3961 | 0.79221 | 3.1688 | 7.1299 | 15.2104 | 19.013 | 0 | 0 | 0 | 0 | 0 | 0 | 0 | 0 | 0 | 0
| Solar Thermal | Heating and cooling - homes | 0 | 0.90542 | 2.5536 | 4.3735 | 6.3442 | 8.4443 | 10.8045 | 13.3834 | 16.1973 | 19.2634 |  | Wind | 5.9628 | 14.7957 | 34.5472 | 58.6425 | 87.1896 | 100.0032 | 102.0846 | 97.4562 | 86.8712 | 86.8712 | 0 | 0 | 0 | 0 | 0 | 0 | 0 | 0 | 0 | 0
| H2 | Road transport | 0 | 0 | 0 | 0 | 0 | 0 | 0 | 0 | 0 | 0
| Pumped heat | Heating and cooling - homes | 0 | 0 | 0 | 22.1295 | 41.7411 | 58.5584 | 73.465 | 86.125 | 97.5853 | 107.3967
| Pumped heat | Heating and cooling - commercial | 0 | 0 | 0 | 3.9142 | 7.6262 | 11.1713 | 14.5839 | 17.8976 | 21.1455 | 24.3604
| CHP | Heating and cooling - homes | 0 | 0 | 0 | 0 | 0 | 0 | 0 | 0 | 0 | 0
| CHP | Heating and cooling - commercial | 0 | 0 | 0 | 5.2447 | 10.2283 | 14.9987 | 19.6025 | 24.0854 | 28.4926 | 32.869
| District heating | Heating and cooling - homes | 0 | 0 | 0 | 4.6584 | 8.7874 | 12.3271 | 15.4618 | 18.1187 | 20.5014 | 22.5197
| District heating | Heating and cooling - commercial | 0 | 0 | 0 | 1.2198 | 2.3438 | 3.3872 | 4.364 | 5.2878 | 6.1717 | 7.0282
| District heating | Industry | 8.8132 | 8.5803 | 8.2452 | 7.9304 | 7.64 | 7.3711 | 7.1213 | 6.8884 | 6.6707 | 6.4665
| Electricity grid | Heating and cooling - homes | 31.0085 | 26.5416 | 18.6326 | 26.7982 | 34.1152 | 40.1676 | 45.5457 | 49.9471 | 53.8241 | 56.9127
| Solid | Heating and cooling - homes | 14.2568 | 12.203 | 8.5667 | 6.8682 | 5.3982 | 4.0388 | 2.8495 | 1.7809 | 0.83962 | 0
| Liquid | Heating and cooling - homes | 12.787 | 10.945 | 7.6835 | 6.1602 | 4.8417 | 3.6224 | 2.5558 | 1.5973 | 0.75306 | 0
| Gas | Heating and cooling - homes | 324.4778 | 329.3413 | 305.1851 | 244.6776 | 192.3101 | 143.8804 | 101.5132 | 63.4438 | 29.9112 | 0
| Electricity grid | Heating and cooling - commercial | 28.5517 | 27.676 | 25.6226 | 23.1014 | 20.8494 | 18.8407 | 17.0513 | 15.4593 | 14.0445 | 12.788
| Solid | Heating and cooling - commercial | 0 | 0 | 0 | 0 | 0 | 0 | 0 | 0 | 0 | 0
| Liquid | Heating and cooling - commercial | 9.0806 | 8.9094 | 8.2142 | 6.8488 | 5.5652 | 4.3524 | 3.1997 | 2.0968 | 1.0335 | 0
| Gas | Heating and cooling - commercial | 78.2624 | 76.7872 | 74.9429 | 62.4981 | 50.7996 | 39.7462 | 29.2407 | 19.1889 | 9.499 | 0.080266
| Electricity grid | Lighting & appliances - homes | 86.725 | 69.6808 | 66.1345 | 63.0028 | 60.2372 | 57.7939 | 55.7617 | 53.8742 | 52.2174 | 50.768
| Gas | Lighting & appliances - homes | 8.0155 | 7.4016 | 6.3976 | 5.4167 | 4.4587 | 3.5234 | 2.6159 | 1.7229 | 0.85109 | 0
| Electricity grid | Lighting & appliances - commercial | 72.6349 | 72.4005 | 69.4056 | 66.8234 | 64.6152 | 62.7467 | 61.1879 | 59.9122 | 58.8965 | 58.1204
| Gas | Lighting & appliances - commercial | 8.9854 | 8.3001 | 7.0122 | 5.8032 | 4.6693 | 3.6067 | 2.6117 | 1.6811 | 0.81159 | 0
| Electricity grid | Industry | 122.7806 | 128.0332 | 136.5128 | 144.2986 | 151.5153 | 157.7021 | 163.9087 | 177.6884 | 190.5244 | 202.4915
| Solid | Industry | 54.598 | 52.1338 | 48.2473 | 44.619 | 41.2282 | 38.0329 | 35.0617 | 32.2757 | 29.6606 | 27.2032
| Liquid | Industry | 137.8897 | 131.5279 | 123.8667 | 116.7134 | 110.4146 | 104.8431 | 99.8743 | 95.4088 | 91.3672 | 87.6852
| Gas | Industry | 216.8769 | 195.8507 | 170.5702 | 147.0245 | 126.517 | 108.5346 | 92.7134 | 70.6213 | 50.5199 | 32.134
| Electricity grid | Agriculture | 4.1728 | 4.2512 | 4.2768 | 4.3023 | 4.3279 | 4.3534 | 4.4045 | 4.4556 | 4.5067 | 4.5578
| Solid | Agriculture | 0.83457 | 0.85025 | 0.85536 | 0.86047 | 0.86558 | 0.87068 | 0.8809 | 0.89112 | 0.90133 | 0.91155
| Liquid | Agriculture | 3.4426 | 3.5073 | 3.5284 | 3.5494 | 3.5705 | 3.5916 | 3.6337 | 3.6759 | 3.718 | 3.7602
| Gas | Agriculture | 1.9821 | 2.0193 | 2.0315 | 2.0436 | 2.0557 | 2.0679 | 2.0921 | 2.1164 | 2.1407 | 2.1649
| Electricity grid | Road transport | 0 | 0 | 1.1906 | 2.3173 | 16.7872 | 29.0232 | 29.7678 | 30.2313 | 33.5124 | 36.7254
| Liquid | Road transport | 490.854 | 451.2448 | 405.6733 | 351.5668 | 248.4054 | 159.4209 | 141.4388 | 123.6995 | 100.1962 | 79.1407
| Electricity grid | Rail transport | 8.6816 | 8.2645 | 8.2689 | 8.7613 | 9.1055 | 9.5732 | 9.952 | 10.2829 | 10.6025 | 10.9056
| Liquid | Rail transport | 7.1709 | 9.8439 | 10.1138 | 9.1591 | 8.5357 | 7.1699 | 5.9852 | 4.708 | 3.4162 | 2.1441
| Liquid | Domestic aviation | 9.0198 | 9.4371 | 10.0434 | 10.866 | 11.6168 | 12.1792 | 12.6821 | 13.0178 | 13.3034 | 13.5468
| Liquid | National navigation | 18.8173 | 27.1449 | 27.3231 | 27.8586 | 28.5826 | 29.6354 | 30.6992 | 31.775 | 32.8637 | 33.9665
| Liquid | International aviation | 152.8 | 125.0236 | 141.9278 | 160.7246 | 170.5798 | 178.7278 | 190.5889 | 194.9306 | 196.4188 | 188.5817
| Liquid | International shipping | 54.1582 | 57.285 | 62.9027 | 69.0713 | 76.7004 | 85.1722 | 94.5797 | 105.0264 | 116.6268 | 129.5086
| Electricity grid | Geosequestration | 0 | 0 | 0 | 0 | 0 | 0 | 0 | 0 | 0 | 0
| Gas | Losses | 11.147 | 10.5782 | 9.5812 | 8.4771 | 7.698 | 6.4547 | 4.6392 | 2.4773 | 1.399 | 0.87969

## CostPerCapita
| £/Capita/yr |  | C1.Low | Low estimate of capital costs | [7 empty] | C2.Low | Low estimate of operating costs | [7 empty] | C3.Low | Low estimate of fuel costs | [7 empty] | Low estimate of total cost | [8 empty] | Cashflow capital basis |  | Loan |  | Finance cost for capital spent in that period | [8 empty] | Finance cost for outstanding capital | [9 empty] | Total cost (amortised capital) | [8 empty] | Amortised Capital |  | Extra cost due to financing capital, compared with doing it out of cash | [8 empty] | Extra cost due to financing capital, compared with doing it out of cash
Code | Description | Category | 2010 | 2015 | 2020 | 2025 | 2030 | 2035 | 2040 | 2045 | 2050 | 2010 | 2015 | 2020 | 2025 | 2030 | 2035 | 2040 | 2045 | 2050 | 2010 | 2015 | 2020 | 2025 | 2030 | 2035 | 2040 | 2045 | 2050 | 2010 | 2015 | 2020 | 2025 | 2030 | 2035 | 2040 | 2045 | 2050 | Mean | NPV | Rate | Years | 2010 | 2015 | 2020 | 2025 | 2030 | 2035 | 2040 | 2045 | 2050 | 2010 | 2015 | 2020 | 2025 | 2030 | 2035 | 2040 | 2045 | 2050 |  | 2010 | 2015 | 2020 | 2025 | 2030 | 2035 | 2040 | 2045 | 2050 | Mean | NPV | 2010 | 2015 | 2020 | 2025 | 2030 | 2035 | 2040 | 2045 | 2050 | Mean | NPV
I.a | Conventional thermal plant | Electricity | 0 | 6.9612 | 10.9477 | 10.7299 | 4.1648 | 0 | 1.7751 | 0 | 0 | 21.6028 | 17.444 | 15.0936 | 12.2058 | 9.0103 | 6.6823 | 4.3748 | 0 | 0 | 0 | 0 | 0 | 0 | 0 | 0 | 0 | 0 | 0 | 21.6028 | 24.4052 | 26.0413 | 22.9357 | 13.1751 | 6.6823 | 6.15 | 0 | 0 | 13.4436 | 343.3017 | 0% | 20 | 0 | 1.7403 | 2.7369 | 2.6825 | 1.0412 | 0 | 0.44379 | 0 | 0 | 0 | 1.7403 | 4.4202 | 6.9658 | 7.8167 | 6.0833 | 3.9322 | 2.3852 | 0.42682 |  | 21.6028 | 19.1843 | 19.5138 | 19.1716 | 16.827 | 12.7657 | 8.307 | 2.3852 | 0.42682 | 13.3538 | 317.0727 | 0 | -5.2209 | -6.5274 | -3.7641 | 3.652 | 6.0833 | 2.157 | 2.3852 | 0.42682 | -0.08978 | -26.229 | ok
I.b | Combustion + CCS | Electricity | 0 | 2.0426 | 1.8317 | 3.1746 | 6.0396 | 7.1438 | 6.3887 | 5.6706 | 4.9851 | 0 | 0.27104 | 0.51923 | 0.97364 | 1.9227 | 3.32 | 4.9179 | 6.5158 | 8.0585 | 0 | 0 | 0 | 0 | 0 | 0 | 0 | 0 | 0 | 0 | 2.3136 | 2.3509 | 4.1483 | 7.9622 | 10.4638 | 11.3066 | 12.1863 | 13.0435 | 7.0861 | 128.7568 | 0% | 30 | 0 | 0.34043 | 0.30528 | 0.52911 | 1.0066 | 1.1906 | 1.0648 | 0.94509 | 0.83084 | 0 | 0.34043 | 0.63457 | 1.144 | 2.1194 | 3.2601 | 4.2553 | 5.7676 | 6.2263 |  | 0 | 0.61147 | 1.1538 | 2.1177 | 4.042 | 6.5801 | 9.1733 | 12.2833 | 14.2848 | 5.5829 | 91.2138 | 0 | -1.7022 | -1.1971 | -2.0306 | -3.9202 | -3.8837 | -2.1334 | 0.097026 | 1.2413 | -1.5032 | -37.543 | ok
II.a | Nuclear power | Electricity | 0 | 0 | 16.9212 | 28.7905 | 26.103 | 23.632 | 21.3115 | 19.106 | 17.0023 | 3.7151 | 2.7753 | 2.4528 | 3.303 | 5.0142 | 6.2154 | 7.8045 | 9.336 | 10.8175 | 0.27699 | 0.225 | 0.2128 | 0.28655 | 0.43501 | 0.53922 | 0.67708 | 0.80995 | 0.93848 | 3.9921 | 3.0003 | 19.5868 | 32.38 | 31.5523 | 30.3867 | 29.793 | 29.2519 | 28.7583 | 23.1891 | 462.4055 | 0% | 30 | 0 | 0 | 2.8202 | 4.7984 | 4.3505 | 3.9387 | 3.5519 | 3.1843 | 2.8337 | 0 | 0 | 2.8202 | 7.5313 | 11.6761 | 15.3397 | 18.5645 | 25.453 | 25.3686 |  | 3.9921 | 3.0003 | 5.4858 | 11.1208 | 17.1253 | 22.0943 | 27.046 | 35.5989 | 37.1246 | 18.0654 | 311.1282 | 0 | 0 | -14.101 | -21.2592 | -14.427 | -8.2923 | -2.747 | 6.347 | 8.3662 | -5.1237 | -151.2773 | ok
III.a.1 | Onshore wind | Electricity | 9.2472 | 9.2353 | 8.866 | 8.5266 | 3.6046 | 3.4928 | 3.3919 | 3.2983 | 3.2114 | 0.45657 | 0.81412 | 1.1479 | 1.3433 | 1.1712 | 0.95719 | 0.75432 | 0.56045 | 0.54999 | 0 | 0 | 0 | 0 | 0 | 0 | 0 | 0 | 0 | 9.7038 | 10.0494 | 10.0139 | 9.8699 | 4.7759 | 4.4499 | 4.1462 | 3.8588 | 3.7614 | 6.7366 | 156.6791 | 0% | 20 | 1.3871 | 2.3088 | 2.2165 | 2.1317 | 0.90116 | 0.87319 | 0.84797 | 0.82458 | 0.80284 | 1.3871 | 3.6502 | 5.7472 | 7.7009 | 7.1687 | 5.8177 | 4.5451 | 4.1811 | 3.2495 |  | 1.8436 | 4.4643 | 6.895 | 9.0442 | 8.34 | 6.7749 | 5.2994 | 4.7416 | 3.7995 | 5.6892 | 129.1232 | -7.8601 | -5.5851 | -3.1188 | -0.82576 | 3.5641 | 2.3249 | 1.1532 | 0.8828 | 0.038091 | -1.0474 | -27.5559 | ok
III.a.2 | Offshore wind | Electricity | 11.7053 | 23.4538 | 26.5201 | 32.04 | 21.9161 | 19.59 | 17.4009 | 15.3179 | 12.3064 | 0.6479 | 2.2593 | 4.1652 | 6.549 | 7.7755 | 8.0066 | 7.8805 | 7.1659 | 7.0322 | 0 | 0 | 0 | 0 | 0 | 0 | 0 | 0 | 0 | 12.3532 | 25.7132 | 30.6852 | 38.589 | 29.6916 | 27.5966 | 25.2814 | 22.4838 | 19.3386 | 25.7481 | 582.7524 | 0% | 20 | 1.7558 | 5.8635 | 6.63 | 8.01 | 5.479 | 4.8975 | 4.3502 | 3.8295 | 3.0766 | 1.7558 | 7.5614 | 13.9438 | 21.5221 | 24.8651 | 23.9571 | 21.8245 | 23.0532 | 15.6283 |  | 2.4037 | 9.8207 | 18.109 | 28.0711 | 32.6406 | 31.9637 | 29.705 | 30.2192 | 22.6605 | 22.8437 | 470.7497 | -9.9495 | -15.8925 | -12.5762 | -10.5179 | 2.949 | 4.3671 | 4.4236 | 7.7353 | 3.3219 | -2.9044 | -112.0027 | ok
III.b | Hydroelectric | Electricity | 1.7038 | 0.16101 | 0.15574 | 0.075458 | 0.073396 | 0.071667 | 0.070139 | 0.06874 | 0.067457 | 0.25714 | 0.25643 | 0.25555 | 0.25128 | 0.24796 | 0.24558 | 0.24373 | 0.24218 | 0.24092 | 0 | 0 | 0 | 0 | 0 | 0 | 0 | 0 | 0 | 1.961 | 0.41744 | 0.41129 | 0.32674 | 0.32136 | 0.31725 | 0.31387 | 0.31092 | 0.30838 | 0.52091 | 9.0758 | 0% | 30 | 0.17038 | 0.026835 | 0.025956 | 0.012576 | 0.012233 | 0.011945 | 0.01169 | 0.011457 | 0.011243 | 0.17038 | 0.1916 | 0.21128 | 0.21732 | 0.22361 | 0.23029 | 0.093519 | 0.091653 | 0.0787 |  | 0.42753 | 0.44803 | 0.46684 | 0.4686 | 0.47158 | 0.47587 | 0.33725 | 0.33384 | 0.31962 | 0.41657 | 9.0962 | -1.5335 | 0.030592 | 0.055547 | 0.14186 | 0.15022 | 0.15862 | 0.02338 | 0.022913 | 0.011243 | -0.10434 | 0.020433 | ok
III.c | Wave and Tidal | Electricity | 0.024462 | 0.2339 | 4.2976 | 1.407 | 13.1272 | 7.9091 | 35.4635 | 19.1129 | 7.485 | 0.00056058 | 0.010333 | 0.143 | 0.21136 | 0.66905 | 1.1838 | 2.8929 | 4.65 | 5.3924 | 0 | 0 | 0 | 0 | 0 | 0 | 0 | 0 | 0 | 0.025022 | 0.24424 | 4.4406 | 1.6184 | 13.7963 | 9.0929 | 38.3564 | 23.7629 | 12.8774 | 11.5793 | 197.4413 | 0% | 30 | 0.0024462 | 0.038984 | 0.71627 | 0.2345 | 2.1879 | 1.3182 | 5.9106 | 3.1855 | 1.2475 | 0.0024462 | 0.04135 | 0.75627 | 0.96735 | 3.1288 | 4.3733 | 10.1885 | 15.1866 | 15.5302 |  | 0.0030068 | 0.051682 | 0.89926 | 1.1787 | 3.7978 | 5.557 | 13.0814 | 19.8365 | 20.9225 | 7.2587 | 109.7445 | -0.022016 | -0.19255 | -3.5414 | -0.43964 | -9.9984 | -3.5358 | -25.275 | -3.9264 | 8.0451 | -4.3207 | -87.6967 | ok
III.d | Geothermal | Electricity | 0 | 0 | 0 | 0 | 0 | 0 | 0 | 0 | 0 | 0 | 0 | 0 | 0 | 0 | 0 | 0 | 0 | 0 | 0 | 0 | 0 | 0 | 0 | 0 | 0 | 0 | 0 | 0 | 0 | 0 | 0 | 0 | 0 | 0 | 0 | 0 | 0 | 0 | 0% | 25 | 0 | 0 | 0 | 0 | 0 | 0 | 0 | 0 | 0 | 0 | 0 | 0 | 0 | 0 | 0 | 0 | 0 | 0 |  | 0 | 0 | 0 | 0 | 0 | 0 | 0 | 0 | 0 | 0 | 0 | 0 | 0 | 0 | 0 | 0 | 0 | 0 | 0 | 0 | 0 | 0 | ok
IV.a | Distributed solar PV | Electricity | 0.1661 | 0 | 0 | 0 | 0 | 0 | 0 | 0 | 0 | 0.00053036 | 0.00024866 | 0 | 0 | 0 | 0 | 0 | 0 | 0 | 0 | 0 | 0 | 0 | 0 | 0 | 0 | 0 | 0 | 0.16663 | 0.00024866 | 0 | 0 | 0 | 0 | 0 | 0 | 0 | 0.018542 | 0.16767 | 0% | 25 | 0.019932 | 0 | 0 | 0 | 0 | 0 | 0 | 0 | 0 | 0.019932 | 0.019274 | 0.018643 | 0.018066 | 0.017573 | 0 | 0 | 0 | 0 |  | 0.020462 | 0.019523 | 0.018643 | 0.018066 | 0.017573 | 0 | 0 | 0 | 0 | 0.010474 | 0.26681 | -0.14617 | 0.019274 | 0.018643 | 0.018066 | 0.017573 | 0 | 0 | 0 | 0 | -0.0080677 | 0.099135 | ok
IV.b | Distributed solar thermal | Buildings | 1.4541 | 3.966 | 6.57 | 9.2354 | 13.2388 | 18.4688 | 24.027 | 29.8927 | 36.0581 | 0 | 0 | 0 | 0 | 0 | 0 | 0 | 0 | 0 | 0 | 0 | 0 | 0 | 0 | 0 | 0 | 0 | 0 | 1.4541 | 3.966 | 6.57 | 9.2354 | 13.2388 | 18.4688 | 24.027 | 29.8927 | 36.0581 | 15.879 | 277.875 | 0% | 20 | 0.21812 | 0.9915 | 1.6425 | 2.3089 | 3.3097 | 4.6172 | 6.0068 | 7.4732 | 9.0145 | 0.21812 | 1.2024 | 2.8056 | 5.0276 | 8.0076 | 11.5535 | 15.8344 | 23.9882 | 26.4713 |  | 0.21812 | 1.2024 | 2.8056 | 5.0276 | 8.0076 | 11.5535 | 15.8344 | 23.9882 | 26.4713 | 10.5676 | 174.952 | -1.236 | -2.7636 | -3.7645 | -4.2079 | -5.2312 | -6.9153 | -8.1926 | -5.9046 | -9.5868 | -5.3114 | -102.923 | ok
IV.c | Micro wind | Electricity | 0 | 0 | 0 | 0 | 0 | 0 | 0 | 0 | 0 | 0 | 0 | 0 | 0 | 0 | 0 | 0 | 0 | 0 | 0 | 0 | 0 | 0 | 0 | 0 | 0 | 0 | 0 | 0 | 0 | 0 | 0 | 0 | 0 | 0 | 0 | 0 | 0 | 0 | 0% | 25 | 0 | 0 | 0 | 0 | 0 | 0 | 0 | 0 | 0 | 0 | 0 | 0 | 0 | 0 | 0 | 0 | 0 | 0 |  | 0 | 0 | 0 | 0 | 0 | 0 | 0 | 0 | 0 | 0 | 0 | 0 | 0 | 0 | 0 | 0 | 0 | 0 | 0 | 0 | 0 | 0 | ok
V.a | Biomatter to fuel conversion | Bioenergy | 1.9581 | 2.1168 | 2.0231 | 1.6428 | 1.7987 | 1.9005 | 2.0136 | 2.137 | 1.3472 | 2.8916 | 3.3185 | 4.064 | 4.8348 | 5.0211 | 5.4005 | 5.8389 | 6.3233 | 6.8205 | 0 | 0 | 0 | 0 | 0 | 0 | 0 | 0 | 0 | 4.8496 | 5.4353 | 6.0871 | 6.4777 | 6.8198 | 7.301 | 7.8525 | 8.4603 | 8.1677 | 6.8279 | 139.0393 | 0% | 30 | 0.19581 | 0.3528 | 0.33719 | 0.2738 | 0.29978 | 0.31675 | 0.3356 | 0.35617 | 0.22453 | 0.19581 | 0.54215 | 0.86159 | 1.1087 | 1.3782 | 1.6625 | 1.7977 | 2.0975 | 1.9908 |  | 3.0874 | 3.8606 | 4.9255 | 5.9436 | 6.3993 | 7.0629 | 7.6366 | 8.4208 | 8.8113 | 6.2387 | 123.7843 | -1.7622 | -1.5746 | -1.1615 | -0.5341 | -0.42049 | -0.23802 | -0.21596 | -0.0395 | 0.64359 | -0.58921 | -15.255 | ok
V.b | Bioenergy imports | Bioenergy | 0 | 0 | 0 | 0 | 0 | 0 | 0 | 0 | 0 | 0 | 0 | 0 | 0 | 0 | 0 | 0 | 0 | 0 | 3.5509 | 7.0842 | 10.3832 | 13.4832 | 16.4429 | 19.3053 | 22.074 | 24.7506 | 27.3475 | 3.5509 | 7.0842 | 10.3832 | 13.4832 | 16.4429 | 19.3053 | 22.074 | 24.7506 | 27.3475 | 16.0469 | 306.1867 | 0% | 5 | 0 | 0 | 0 | 0 | 0 | 0 | 0 | 0 | 0 | 0 | 0 | 0 | 0 | 0 | 0 | 0 | 0 | 0 |  | 3.5509 | 7.0842 | 10.3832 | 13.4832 | 16.4429 | 19.3053 | 22.074 | 24.7506 | 27.3475 | 16.0469 | 306.1867 | 0 | 0 | 0 | 0 | 0 | 0 | 0 | 0 | 0 | 0 | 0 | ok
VI.a.Bioenergy | Agriculture and land use | Bioenergy | 0 | 0 | 0 | 0 | 0 | 0 | 0 | 0 | 0 | 0 | 0 | 0 | 0 | 0 | 0 | 0 | 0 | 0 | 1.3292 | 3.2635 | 6.859 | 10.6051 | 13.4906 | 15.8129 | 18.4456 | 21.2738 | 23.9406 | 1.3292 | 3.2635 | 6.859 | 10.6051 | 13.4906 | 15.8129 | 18.4456 | 21.2738 | 23.9406 | 12.78 | 235.6691 | 0% | 5 | 0 | 0 | 0 | 0 | 0 | 0 | 0 | 0 | 0 | 0 | 0 | 0 | 0 | 0 | 0 | 0 | 0 | 0 |  | 1.3292 | 3.2635 | 6.859 | 10.6051 | 13.4906 | 15.8129 | 18.4456 | 21.2738 | 23.9406 | 12.78 | 235.6691 | 0 | 0 | 0 | 0 | 0 | 0 | 0 | 0 | 0 | 0 | 0 | ok
VI.a.Emissions | Agriculture and land use | Bioenergy | 0 | 0 | 0 | 0 | 0 | 0 | 0 | 0 | 0 | 7.2352e-07 | 1.0177e-05 | 2.6396e-05 | 5.1047e-05 | 8.2516e-05 | 0.00012034 | 0.00016401 | 0.00021302 | 6.5144e-06 | 0 | 0 | 0 | 0 | 0 | 0 | 0 | 0 | 0 | 7.2352e-07 | 1.0177e-05 | 2.6396e-05 | 5.1047e-05 | 8.2516e-05 | 0.00012034 | 0.00016401 | 0.00021302 | 6.5144e-06 | 7.4972e-05 | 0.0013796 | 0% | 5 | 0 | 0 | 0 | 0 | 0 | 0 | 0 | 0 | 0 | 0 | 0 | 0 | 0 | 0 | 0 | 0 | 0 | 0 |  | 7.2352e-07 | 1.0177e-05 | 2.6396e-05 | 5.1047e-05 | 8.2516e-05 | 0.00012034 | 0.00016401 | 0.00021302 | 6.5144e-06 | 7.4972e-05 | 0.0013796 | 0 | 0 | 0 | 0 | 0 | 0 | 0 | 0 | 0 | 0 | 0 | ok
VI.b.Bioenergy | Energy from waste | Bioenergy | 8.6101 | 8.6787 | 8.7356 | 8.6338 | 8.562 | 8.4772 | 8.4107 | 8.3549 | 8.309 | 2.9883 | 3.8048 | 4.652 | 5.0999 | 5.5727 | 5.9118 | 6.2629 | 6.6224 | 6.9908 | 0 | 0 | 0 | 0 | 0 | 0 | 0 | 0 | 0 | 11.5984 | 12.4835 | 13.3876 | 13.7337 | 14.1347 | 14.389 | 14.6736 | 14.9773 | 15.2997 | 13.8531 | 287.9892 | 0% | 15 | 1.722 | 2.8929 | 2.9119 | 2.8779 | 2.854 | 2.8257 | 2.8036 | 2.785 | 2.7697 | 1.722 | 4.5581 | 7.3208 | 8.4112 | 8.3979 | 8.3459 | 8.2964 | 8.2429 | 8.199 |  | 4.7103 | 8.363 | 11.9728 | 13.511 | 13.9706 | 14.2577 | 14.5593 | 14.8653 | 15.1898 | 12.3778 | 256.8631 | -6.8881 | -4.1206 | -1.4148 | -0.22263 | -0.16412 | -0.13128 | -0.11431 | -0.11203 | -0.10994 | -1.4753 | -31.126 | ok
VI.b.Waste | Waste arising | Bioenergy | 35.2481 | 37.2737 | 41.1593 | 40.2142 | 41.2659 | 42.8684 | 42.1442 | 42.6635 | 43.9332 | 53.2498 | 54.8257 | 56.3442 | 56.651 | 57.1354 | 57.1096 | 57.1982 | 57.352 | 57.5663 | 0 | 0 | 0 | 0 | 0 | 0 | 0 | 0 | 0 | 88.4979 | 92.0994 | 97.5035 | 96.8652 | 98.4013 | 99.9781 | 99.3425 | 100.0155 | 101.4995 | 97.1336 | 2034.9126 | 0% | 15 | 7.0496 | 12.4246 | 13.7198 | 13.4047 | 13.7553 | 14.2895 | 14.0481 | 14.2212 | 14.6444 | 7.0496 | 19.2417 | 32.3315 | 38.3454 | 39.7255 | 40.4521 | 41.1777 | 41.6948 | 42.1111 |  | 60.2994 | 74.0675 | 88.6757 | 94.9964 | 96.8609 | 97.5618 | 98.3759 | 99.0468 | 99.6774 | 89.9513 | 1879.3253 | -28.1985 | -18.032 | -8.8278 | -1.8688 | -1.5404 | -2.4163 | -0.96657 | -0.9687 | -1.8221 | -7.1823 | -155.5873 | ok
VI.c | Marine algae | Bioenergy | 0 | 0 | 0 | 0 | 0 | 0 | 0 | 0 | 0 | 0 | 0 | 0 | 0 | 0 | 0 | 0 | 0 | 0 | 0 | 0 | 0 | 0 | 0 | 0 | 0 | 0 | 0 | 0 | 0 | 0 | 0 | 0 | 0 | 0 | 0 | 0 | 0 | 0 | 0% | 5 | 0 | 0 | 0 | 0 | 0 | 0 | 0 | 0 | 0 | 0 | 0 | 0 | 0 | 0 | 0 | 0 | 0 | 0 |  | 0 | 0 | 0 | 0 | 0 | 0 | 0 | 0 | 0 | 0 | 0 | 0 | 0 | 0 | 0 | 0 | 0 | 0 | 0 | 0 | 0 | 0 | ok
VII.a.Imports | Electricity imports | Electricity | 0 | 0 | 3.3646 | 4.6189 | 4.4927 | 6.1932 | 6.0611 | 5.6927 | 5.5865 | 0 | 0 | 0.0008431 | 0.0019744 | 0.0030463 | 0.0045264 | 0.0059487 | 0.0072565 | 0.008521 | 0 | 0 | 0 | 0 | 0 | 0 | 0 | 0 | 0 | 0 | 0 | 3.3654 | 4.6208 | 4.4957 | 6.1977 | 6.0671 | 5.7 | 5.595 | 4.0046 | 77.1124 | 0% | 5 | 0 | 0 | 3.3646 | 4.6189 | 4.4927 | 6.1932 | 6.0611 | 5.6927 | 5.5865 | 0 | 0 | 3.3646 | 4.6189 | 4.4927 | 6.1932 | 6.0611 | 5.6927 | 5.5865 |  | 0 | 0 | 3.3654 | 4.6208 | 4.4957 | 6.1977 | 6.0671 | 5.7 | 5.595 | 4.0046 | 77.1124 | 0 | 0 | 0 | 0 | 0 | 0 | 0 | 0 | 0 | 0 | 0 | ok
VII.a.Exports | Electricity Exports | Electricity | 0 | 0 | 0 | 0 | 0 | 0 | 0 | 0 | 0 | 0 | 0 | 0 | 0 | 0 | 0 | 0 | 0 | 0 | -1.8271e-14 | 0 | 0 | -1.6561e-14 | 0 | 0 | 0 | -7.8628 | -23.2568 | -1.8271e-14 | 0 | 0 | -1.6561e-14 | 0 | 0 | 0 | -7.8628 | -23.2568 | -3.4577 | -42.9097 | 0% | 5 | 0 | 0 | 0 | 0 | 0 | 0 | 0 | 0 | 0 | 0 | 0 | 0 | 0 | 0 | 0 | 0 | 0 | 0 |  | -1.8271e-14 | 0 | 0 | -1.6561e-14 | 0 | 0 | 0 | -7.8628 | -23.2568 | -3.4577 | -42.9097 | 0 | 0 | 0 | 0 | 0 | 0 | 0 | 0 | 0 | 0 | 0 | ok
VII.b | Electricity grid distribution | Electricity | 9.956 | 7.5827 | 11.6358 | 14.2148 | 13.743 | 12.9645 | 15.6018 | 15.6081 | 16.536 | 5.987 | 5.3505 | 5.4288 | 5.8358 | 6.0848 | 6.1801 | 6.6109 | 6.9348 | 7.303 | 0 | 0 | 0 | 0 | 0 | 0 | 0 | 0 | 0 | 15.9429 | 12.9332 | 17.0646 | 20.0506 | 19.8278 | 19.1447 | 22.2127 | 22.5429 | 23.839 | 19.2843 | 386.855 | 0% | 20 | 1.4934 | 1.8957 | 2.9089 | 3.5537 | 3.4357 | 3.2411 | 3.9004 | 3.902 | 4.134 | 1.4934 | 3.3398 | 6.1394 | 9.503 | 11.3625 | 12.6484 | 13.6589 | 17.2689 | 14.7652 |  | 7.4803 | 8.6903 | 11.5682 | 15.3388 | 17.4473 | 18.8285 | 20.2699 | 24.2038 | 22.0682 | 16.2106 | 317.0795 | -8.4626 | -4.2429 | -5.4963 | -4.7118 | -2.3805 | -0.31612 | -1.9428 | 1.6609 | -1.7708 | -3.0737 | -69.7755 | ok
VII.c | Storage, demand shifting, backup | Electricity | 0 | 1.2169 | 1.9343 | 5.43 | 6.3411 | 5.273 | 4.3481 | 0 | 0.31608 | 0.55387 | 0.5401 | 0.56471 | 1.1504 | 1.8818 | 2.6746 | 3.3216 | 2.9408 | 1.9891 | 0 | 0 | 0 | 0 | 0 | 0 | 0 | 0 | 0 | 0.55387 | 1.757 | 2.499 | 6.5804 | 8.2228 | 7.9476 | 7.6696 | 2.9408 | 2.3052 | 4.4974 | 95.1624 | 0% | 15 | 0 | 0.40563 | 0.64476 | 1.81 | 2.1137 | 1.7577 | 1.4494 | 0 | 0.10536 | 0 | 0.40563 | 1.0371 | 2.815 | 4.482 | 5.5406 | 5.1894 | 3.1063 | 1.4993 |  | 0.55387 | 0.94574 | 1.6018 | 3.9654 | 6.3637 | 8.2153 | 8.511 | 6.0471 | 3.4884 | 4.4103 | 84.4977 | 0 | -0.81126 | -0.89717 | -2.615 | -1.8591 | 0.26768 | 0.84133 | 3.1063 | 1.1832 | -0.087112 | -10.6646 | ok
VIII.a | H2 Production | Transport | 0 | 0 | 0 | 0 | 0 | 0 | 0 | 0 | 0 | 0 | 0 | 0 | 0 | 0 | 0 | 0 | 0 | 0 | 0 | 0 | 0 | 0 | 0 | 0 | 0 | 0 | 0 | 0 | 0 | 0 | 0 | 0 | 0 | 0 | 0 | 0 | 0 | 0 | 0% | 25 | 0 | 0 | 0 | 0 | 0 | 0 | 0 | 0 | 0 | 0 | 0 | 0 | 0 | 0 | 0 | 0 | 0 | 0 |  | 0 | 0 | 0 | 0 | 0 | 0 | 0 | 0 | 0 | 0 | 0 | 0 | 0 | 0 | 0 | 0 | 0 | 0 | 0 | 0 | 0 | 0 | ok
IX.a.Heating | Domestic heating | Buildings | 135.6935 | 85.1442 | 151.8461 | 162.6056 | 175.5005 | 191.6967 | 203.2503 | 222.9023 | 243.7916 | 76.9802 | 78.9415 | 73.1359 | 66.7969 | 60.129 | 53.9587 | 47.5313 | 40.7495 | 33.5612 | 0 | 0 | 0 | 0 | 0 | 0 | 0 | 0 | 0 | 212.6737 | 164.0857 | 224.982 | 229.4025 | 235.6295 | 245.6554 | 250.7816 | 263.6517 | 277.3528 | 233.8017 | 4716.9188 | 0% | 15 | 27.1387 | 28.3814 | 50.6154 | 54.2019 | 58.5002 | 63.8989 | 67.7501 | 74.3008 | 81.2639 | 27.1387 | 54.6252 | 103.4522 | 129.8522 | 158.9294 | 172.5002 | 186.1902 | 201.9881 | 219.3376 |  | 104.1189 | 133.5667 | 176.5881 | 196.6491 | 219.0584 | 226.4589 | 233.7215 | 242.7376 | 252.8988 | 198.422 | 4033.3978 | -108.5548 | -30.519 | -48.3939 | -32.7534 | -16.5711 | -19.1965 | -17.0601 | -20.9142 | -24.454 | -35.3797 | -683.521 | ok
IX.a.Insulation | Domestic insulation | Buildings | 257.0303 | 262.2995 | 248.7214 | 225.9619 | 204.4382 | 248.3494 | 255.2139 | 259.2681 | 267.3492 | 0 | 0 | 0 | 0 | 0 | 0 | 0 | 0 | 0 | 0 | 0 | 0 | 0 | 0 | 0 | 0 | 0 | 0 | 257.0303 | 262.2995 | 248.7214 | 225.9619 | 204.4382 | 248.3494 | 255.2139 | 259.2681 | 267.3492 | 247.6258 | 5163.8413 | 0% | 30 | 25.703 | 43.7166 | 41.4536 | 37.6603 | 34.073 | 41.3916 | 42.5357 | 43.2113 | 44.5582 | 25.703 | 68.5721 | 107.7807 | 142.1037 | 172.2945 | 209.6275 | 226.0374 | 259.3231 | 263.1311 |  | 25.703 | 68.5721 | 107.7807 | 142.1037 | 172.2945 | 209.6275 | 226.0374 | 259.3231 | 263.1311 | 163.8415 | 3146.921 | -231.3273 | -193.7275 | -140.9407 | -83.8581 | -32.1437 | -38.7219 | -29.1765 | 0.055069 | -4.2181 | -83.7843 | -2016.9203 | ok
IX.c | Commercial heating and cooling | Buildings | 26.1913 | 37.4348 | 38.0847 | 35.4854 | 33.3441 | 31.7638 | 30.9066 | 30.3017 | 29.9384 | 6.5279 | 6.1785 | 5.2435 | 4.4163 | 3.6874 | 3.0393 | 2.4525 | 1.914 | 1.4154 | 0 | 0 | 0 | 0 | 0 | 0 | 0 | 0 | 0 | 32.7192 | 43.6133 | 43.3282 | 39.9016 | 37.0315 | 34.8032 | 33.3591 | 32.2157 | 31.3538 | 36.4806 | 806.1688 | 0% | 15 | 5.2383 | 12.4783 | 12.6949 | 11.8285 | 11.1147 | 10.5879 | 10.3022 | 10.1006 | 9.9795 | 5.2383 | 17.5438 | 29.6643 | 35.8263 | 34.5857 | 32.6751 | 31.2858 | 30.3527 | 29.7998 |  | 11.7662 | 23.7223 | 34.9079 | 40.2426 | 38.2732 | 35.7145 | 33.7382 | 32.2667 | 31.2152 | 31.3163 | 678.2664 | -20.9531 | -19.891 | -8.4203 | 0.34092 | 1.2416 | 0.91129 | 0.37914 | 0.051031 | -0.1386 | -5.1643 | -127.9025 | ok
X.a | Domestic lighting, appliances, and cooking | Buildings | 37.0743 | 39.3245 | 39.73 | 39.7943 | 39.7908 | 41.3748 | 42.4346 | 45.1118 | 48.4769 | 0 | 0 | 0 | 0 | 0 | 0 | 0 | 0 | 0 | 0 | 0 | 0 | 0 | 0 | 0 | 0 | 0 | 0 | 37.0743 | 39.3245 | 39.73 | 39.7943 | 39.7908 | 41.3748 | 42.4346 | 45.1118 | 48.4769 | 41.4569 | 858.9122 | 0% | 15 | 7.4149 | 13.1082 | 13.2433 | 13.2648 | 13.2636 | 13.7916 | 14.1449 | 15.0373 | 16.159 | 7.4149 | 20.2785 | 32.858 | 38.3845 | 38.6486 | 39.3412 | 40.3173 | 42.1282 | 44.5196 |  | 7.4149 | 20.2785 | 32.858 | 38.3845 | 38.6486 | 39.3412 | 40.3173 | 42.1282 | 44.5196 | 33.7656 | 699.7312 | -29.6594 | -19.046 | -6.872 | -1.4098 | -1.1422 | -2.0336 | -2.1173 | -2.9837 | -3.9573 | -7.6912 | -159.1811 | ok
X.b | Commercial lighting, appliances, and catering | Buildings | 2.0705 | 5.7474 | 5.1768 | 4.6892 | 4.2804 | 3.9386 | 3.648 | 3.3985 | 3.1844 | 0 | 0 | 0 | 0 | 0 | 0 | 0 | 0 | 0 | 0 | 0 | 0 | 0 | 0 | 0 | 0 | 0 | 0 | 2.0705 | 5.7474 | 5.1768 | 4.6892 | 4.2804 | 3.9386 | 3.648 | 3.3985 | 3.1844 | 4.0149 | 93.6413 | 0% | 5 | 1.2423 | 5.7474 | 5.1768 | 4.6892 | 4.2804 | 3.9386 | 3.648 | 3.3985 | 3.1844 | 1.2423 | 5.7474 | 5.1768 | 4.6892 | 4.2804 | 3.9386 | 3.648 | 3.3985 | 3.1844 |  | 1.2423 | 5.7474 | 5.1768 | 4.6892 | 4.2804 | 3.9386 | 3.648 | 3.3985 | 3.1844 | 3.9228 | 92.8131 | -0.82821 | 0 | 0 | 0 | 0 | 0 | 0 | 0 | 0 | -0.092023 | -0.82821 | ok
XI.a | Industrial processes | Industry | 0.8524 | 0.83768 | 1.0577 | 1.2075 | 1.4751 | 1.9429 | 2.7084 | 3.9923 | 6.1424 | 91.0835 | 91.5139 | 92.0315 | 92.7622 | 93.9012 | 95.4767 | 97.3596 | 99.4913 | 101.895 | 0 | 0 | 0 | 0 | 0 | 0 | 0 | 0 | 0 | 91.9359 | 92.3516 | 93.0891 | 93.9697 | 95.3762 | 97.4196 | 100.068 | 103.4836 | 108.0375 | 97.3035 | 2017.397 | 0% | 5 | 0.51144 | 0.83768 | 1.0577 | 1.2075 | 1.4751 | 1.9429 | 2.7084 | 3.9923 | 6.1424 | 0.51144 | 0.83768 | 1.0577 | 1.2075 | 1.4751 | 1.9429 | 2.7084 | 3.9923 | 6.1424 |  | 91.5949 | 92.3516 | 93.0891 | 93.9697 | 95.3762 | 97.4196 | 100.068 | 103.4836 | 108.0375 | 97.2656 | 2017.056 | -0.34096 | 0 | 0 | 0 | 0 | 0 | 0 | 0 | 0 | -0.037885 | -0.34096 | ok
XII.a.ICE | Conventional cars and buses | Transport | 715.1628 | 624.2776 | 603.4813 | 202.8554 | 32.3474 | 192.7047 | 162.5961 | 70.1228 | 27.14 | 880.1832 | 731.8983 | 610.947 | 369.1973 | 182.1816 | 131.7677 | 88.573 | 44.172 | 15.7463 | 0 | 0 | 0 | 0 | 0 | 0 | 0 | 0 | 0 | 1595.346 | 1356.1759 | 1214.4283 | 572.0527 | 214.529 | 324.4725 | 251.1691 | 114.2948 | 42.8863 | 631.7061 | 15222.0648 | 0% | 15 | 143.0326 | 208.0925 | 201.1604 | 67.6185 | 10.7825 | 64.2349 | 54.1987 | 23.3743 | 9.0467 | 143.0326 | 346.4086 | 536.2283 | 457.5979 | 266.1599 | 138.9852 | 127.3677 | 138.1028 | 84.111 |  | 1023.2158 | 1078.3069 | 1147.1752 | 826.7952 | 448.3414 | 270.753 | 215.9407 | 182.2748 | 99.8574 | 588.0734 | 14593.1219 | -572.1303 | -277.869 | -67.2531 | 254.7425 | 233.8124 | -53.7195 | -35.2284 | 67.98 | 56.971 | -43.6327 | -628.9429 | ok
XII.a.HEV | Hybrid cars and buses | Transport | 1.5642 | 34.416 | 47.6954 | 468.6577 | 589.677 | 214.8899 | 150.7463 | 179.3997 | 156.9202 | 0.43241 | 16.8981 | 30.6735 | 232.1682 | 348.2386 | 230.445 | 137.4863 | 82.9541 | 33.0931 | 0 | 0 | 0 | 0 | 0 | 0 | 0 | 0 | 0 | 1.9966 | 51.3141 | 78.3689 | 700.8259 | 937.9157 | 445.3349 | 288.2327 | 262.3538 | 190.0133 | 328.484 | 7054.8894 | 0% | 15 | 0.31283 | 11.472 | 15.8985 | 156.2192 | 196.559 | 71.63 | 50.2488 | 59.7999 | 52.3067 | 0.31283 | 11.7745 | 27.2875 | 182.3783 | 363.4956 | 411.9309 | 308.1869 | 177.7503 | 159.3181 |  | 0.74524 | 28.6726 | 57.961 | 414.5465 | 711.7343 | 642.3759 | 445.6732 | 260.7044 | 192.4111 | 306.0916 | 6161.2336 | -1.2513 | -22.6415 | -20.4079 | -286.2794 | -226.1814 | 197.041 | 157.4406 | -1.6494 | 2.3978 | -22.3924 | -893.6558 | ok
XII.a.EV | Electric cars and buses | Transport | 0 | 30.5995 | 39.9194 | 133.9396 | 159.2564 | 258.1765 | 280.7656 | 287.1034 | 282.7349 | 0 | 10.6786 | 18.5531 | 49.4369 | 67.0206 | 92.2637 | 95.2926 | 79.4322 | 47.866 | 0 | 0 | 0 | 0 | 0 | 0 | 0 | 0 | 0 | 0 | 41.2781 | 58.4725 | 183.3765 | 226.277 | 350.4402 | 376.0582 | 366.5355 | 330.6009 | 214.7821 | 3909.7102 | 0% | 15 | 0 | 10.1998 | 13.3065 | 44.6465 | 53.0855 | 86.0588 | 93.5885 | 95.7011 | 94.245 | 0 | 10.1998 | 23.1724 | 67.1014 | 109.0544 | 180.2977 | 228.5416 | 269.9662 | 278.1701 |  | 0 | 20.8784 | 41.7255 | 116.5383 | 176.075 | 272.5614 | 323.8342 | 349.3984 | 326.0361 | 180.783 | 3148.6576 | 0 | -20.3997 | -16.747 | -66.8381 | -50.202 | -77.8789 | -52.224 | -17.1372 | -4.5648 | -33.9991 | -761.0526 | ok
XII.a.FCV | Fuel cell cars and buses | Transport | 0 | 0 | 0 | 0 | 0 | 0 | 0 | 0 | 0 | 0 | 0 | 0 | 0 | 0 | 0 | 0 | 0 | 0 | 0 | 0 | 0 | 0 | 0 | 0 | 0 | 0 | 0 | 0 | 0 | 0 | 0 | 0 | 0 | 0 | 0 | 0 | 0 | 0 | 0% | 15 | 0 | 0 | 0 | 0 | 0 | 0 | 0 | 0 | 0 | 0 | 0 | 0 | 0 | 0 | 0 | 0 | 0 | 0 |  | 0 | 0 | 0 | 0 | 0 | 0 | 0 | 0 | 0 | 0 | 0 | 0 | 0 | 0 | 0 | 0 | 0 | 0 | 0 | 0 | 0 | 0 | ok
XII.a.Bike | Bikes | Transport | 68.7641 | 64.1413 | 63.7054 | 59.7784 | 53.3449 | 45.8427 | 37.2522 | 28.2592 | 19.008 | 29.9984 | 35.6341 | 39.8158 | 42.6988 | 44.4541 | 45.8427 | 46.5652 | 47.0986 | 47.5199 | 0 | 0 | 0 | 0 | 0 | 0 | 0 | 0 | 0 | 98.7625 | 99.7754 | 103.5212 | 102.4772 | 97.7989 | 91.6853 | 83.8174 | 75.3578 | 66.5279 | 91.0804 | 1984.6106 | 0% | 5 | 41.2585 | 64.1413 | 63.7054 | 59.7784 | 53.3449 | 45.8427 | 37.2522 | 28.2592 | 19.008 | 41.2585 | 64.1413 | 63.7054 | 59.7784 | 53.3449 | 45.8427 | 37.2522 | 28.2592 | 19.008 |  | 71.2569 | 99.7754 | 103.5212 | 102.4772 | 97.7989 | 91.6853 | 83.8174 | 75.3578 | 66.5279 | 88.0242 | 1957.105 | -27.5056 | 0 | 0 | 0 | 0 | 0 | 0 | 0 | 0 | -3.0562 | -27.5056 | ok
XII.a.Rail | Rail | Transport | 1.7282 | 1.7337 | 2.3991 | 2.0138 | 2.0456 | 1.8953 | 1.7423 | 1.654 | 1.56 | 137.8487 | 134.6884 | 134.0516 | 132.1285 | 128.0749 | 123.5102 | 117.2708 | 110.4627 | 103.1248 | 0 | 0 | 0 | 0 | 0 | 0 | 0 | 0 | 0 | 139.577 | 136.4221 | 136.4507 | 134.1423 | 130.1206 | 125.4055 | 119.0131 | 112.1167 | 104.6848 | 126.437 | 2713.2497 | 0% | 30 | 0.17282 | 0.28895 | 0.39984 | 0.33563 | 0.34094 | 0.31588 | 0.29039 | 0.27567 | 0.26 | 0.17282 | 0.45607 | 0.84099 | 1.1506 | 1.4601 | 1.7416 | 1.8492 | 2.1606 | 2.0339 |  | 138.0216 | 135.1445 | 134.8926 | 133.2791 | 129.535 | 125.2518 | 119.12 | 112.6233 | 105.1587 | 125.8918 | 2698.0171 | -1.5554 | -1.2776 | -1.5581 | -0.86321 | -0.58556 | -0.1537 | 0.10689 | 0.50657 | 0.47388 | -0.54514 | -15.2326 | ok
XII.a.Air | Domestic aviation | Transport | 8.2909 | 7.7132 | 8.1992 | 7.9096 | 7.2641 | 6.8296 | 6.1044 | 5.525 | 4.8959 | 3.9483 | 4.2728 | 4.7019 | 5.1222 | 5.4926 | 5.8725 | 6.2034 | 6.5333 | 6.8651 | 0 | 0 | 0 | 0 | 0 | 0 | 0 | 0 | 0 | 12.2392 | 11.986 | 12.9011 | 13.0318 | 12.7567 | 12.7021 | 12.3078 | 12.0583 | 11.761 | 12.416 | 262.2945 | 0% | 30 | 0.82909 | 1.2855 | 1.3665 | 1.3183 | 1.2107 | 1.1383 | 1.0174 | 0.92084 | 0.81598 | 0.82909 | 2.0873 | 3.3855 | 4.5989 | 5.684 | 6.6884 | 6.8646 | 7.6847 | 7.1735 |  | 4.7774 | 6.3601 | 8.0874 | 9.7211 | 11.1766 | 12.5608 | 13.068 | 14.218 | 14.0386 | 10.4453 | 207.6273 | -7.4618 | -5.6259 | -4.8137 | -3.3107 | -1.5801 | -0.14129 | 0.7602 | 2.1597 | 2.2776 | -1.9707 | -54.6672 | ok
XII.b | Domestic freight | Transport | 52.4304 | 73.0851 | 60.6932 | 53.5933 | 47.459 | 42.0676 | 39.8032 | 40.6232 | 33.333 | 94.5755 | 106.6389 | 99.5959 | 93.0474 | 87.1306 | 81.7792 | 76.7514 | 71.3686 | 65.6024 | 0 | 0 | 0 | 0 | 0 | 0 | 0 | 0 | 0 | 147.0059 | 179.724 | 160.2892 | 146.6407 | 134.5896 | 123.8468 | 116.5546 | 111.9918 | 98.9354 | 135.5087 | 3020.5122 | 0% | 10 | 15.7291 | 36.5426 | 30.3466 | 26.7966 | 23.7295 | 21.0338 | 19.9016 | 20.3116 | 16.6665 | 15.7291 | 51.753 | 65.6929 | 56.2036 | 49.794 | 44.2043 | 40.4868 | 39.8162 | 36.5991 |  | 110.3046 | 158.3919 | 165.2888 | 149.2511 | 136.9246 | 125.9835 | 117.2383 | 111.1848 | 102.2015 | 130.7521 | 2934.2129 | -36.7013 | -21.3321 | 4.9996 | 2.6104 | 2.3351 | 2.1367 | 0.68364 | -0.80701 | 3.266 | -4.7566 | -86.2993 | ok
XII.c | International aviation | Transport | 0 | 0 | 0 | 0 | 0 | 0 | 0 | 0 | 0 | 0 | 0 | 0 | 0 | 0 | 0 | 0 | 0 | 0 | 0 | 0 | 0 | 0 | 0 | 0 | 0 | 0 | 0 | 0 | 0 | 0 | 0 | 0 | 0 | 0 | 0 | 0 | 0 | 0 | 0% | 15 | 0 | 0 | 0 | 0 | 0 | 0 | 0 | 0 | 0 | 0 | 0 | 0 | 0 | 0 | 0 | 0 | 0 | 0 |  | 0 | 0 | 0 | 0 | 0 | 0 | 0 | 0 | 0 | 0 | 0 | 0 | 0 | 0 | 0 | 0 | 0 | 0 | 0 | 0 | 0 | 0 | ok
XII.e | International shipping (maritime bunkers) | Transport | 0 | 0 | 0 | 0 | 0 | 0 | 0 | 0 | 0 | 0 | 0 | 0 | 0 | 0 | 0 | 0 | 0 | 0 | 0 | 0 | 0 | 0 | 0 | 0 | 0 | 0 | 0 | 0 | 0 | 0 | 0 | 0 | 0 | 0 | 0 | 0 | 0 | 0 | 0% | 15 | 0 | 0 | 0 | 0 | 0 | 0 | 0 | 0 | 0 | 0 | 0 | 0 | 0 | 0 | 0 | 0 | 0 | 0 |  | 0 | 0 | 0 | 0 | 0 | 0 | 0 | 0 | 0 | 0 | 0 | 0 | 0 | 0 | 0 | 0 | 0 | 0 | 0 | 0 | 0 | 0 | ok
XIV.a | Geosequestration | Other | 0 | 0 | 0 | 0 | 0 | 0 | 0 | 0 | 0 | 0 | 0 | 0 | 0 | 0 | 0 | 0 | 0 | 0 | 0 | 0 | 0 | 0 | 0 | 0 | 0 | 0 | 0 | 0 | 0 | 0 | 0 | 0 | 0 | 0 | 0 | 0 | 0 | 0 | 0% | 5 | 0 | 0 | 0 | 0 | 0 | 0 | 0 | 0 | 0 | 0 | 0 | 0 | 0 | 0 | 0 | 0 | 0 | 0 |  | 0 | 0 | 0 | 0 | 0 | 0 | 0 | 0 | 0 | 0 | 0 | 0 | 0 | 0 | 0 | 0 | 0 | 0 | 0 | 0 | 0 | 0 | ok
XV.a | Petroleum refineries | Industry | 4.5523 | 4.1466 | 3.8007 | 3.4934 | 3.2536 | 3.0679 | 2.9198 | 2.7989 | 2.6991 | 12.1619 | 11.1448 | 10.2249 | 9.4873 | 8.9113 | 8.462 | 8.1002 | 7.8011 | 7.5512 | 0 | 0 | 0 | 0 | 0 | 0 | 0 | 0 | 0 | 16.7142 | 15.2913 | 14.0256 | 12.9807 | 12.1648 | 11.5298 | 11.02 | 10.6001 | 10.2503 | 12.7308 | 274.0125 | 0% | 15 | 0.91046 | 1.3822 | 1.2669 | 1.1645 | 1.0845 | 1.0226 | 0.97327 | 0.93298 | 0.89971 | 0.91046 | 2.2626 | 3.4555 | 3.6877 | 3.4113 | 3.1876 | 3.0105 | 2.8677 | 2.7513 |  | 13.0724 | 13.4074 | 13.6803 | 13.175 | 12.3226 | 11.6495 | 11.1107 | 10.6688 | 10.3025 | 12.1544 | 262.7816 | -3.6418 | -1.8839 | -0.34525 | 0.1943 | 0.15773 | 0.11971 | 0.090651 | 0.068745 | 0.052201 | -0.57641 | -11.2309 | ok
XV.b.Coal | Indigenous fossil-fuel production - Coal | Fossil Fuels | 0 | 0 | 0 | 0 | 0 | 0 | 0 | 0 | 0 | 0 | 0 | 0 | 0 | 0 | 0 | 0 | 0 | 0 | 16.5624 | 15.4566 | 14.4092 | 13.4384 | 6.2805 | 6.1325 | 6.0018 | 5.882 | 5.7723 | 16.5624 | 15.4566 | 14.4092 | 13.4384 | 6.2805 | 6.1325 | 6.0018 | 5.882 | 5.7723 | 9.9928 | 228.9513 | 0% | 5 | 0 | 0 | 0 | 0 | 0 | 0 | 0 | 0 | 0 | 0 | 0 | 0 | 0 | 0 | 0 | 0 | 0 | 0 |  | 16.5624 | 15.4566 | 14.4092 | 13.4384 | 6.2805 | 6.1325 | 6.0018 | 5.882 | 5.7723 | 9.9928 | 228.9513 | 0 | 0 | 0 | 0 | 0 | 0 | 0 | 0 | 0 | 0 | 0 | ok
XV.b.Oil | Indigenous fossil-fuel production - Oil | Fossil Fuels | 0 | 0 | 0 | 0 | 0 | 0 | 0 | 0 | 0 | 0 | 0 | 0 | 0 | 0 | 0 | 0 | 0 | 0 | 432.4163 | 329.8293 | 242.0971 | 177.4829 | 130.5351 | 98.6263 | 74.6877 | 56.6391 | 43.0083 | 432.4163 | 329.8293 | 242.0971 | 177.4829 | 130.5351 | 98.6263 | 74.6877 | 56.6391 | 43.0083 | 176.1469 | 4022.5494 | 0% | 5 | 0 | 0 | 0 | 0 | 0 | 0 | 0 | 0 | 0 | 0 | 0 | 0 | 0 | 0 | 0 | 0 | 0 | 0 |  | 432.4163 | 329.8293 | 242.0971 | 177.4829 | 130.5351 | 98.6263 | 74.6877 | 56.6391 | 43.0083 | 176.1469 | 4022.5494 | 0 | 0 | 0 | 0 | 0 | 0 | 0 | 0 | 0 | 0 | 0 | ok
XV.b.Gas | Indigenous fossil-fuel production - Gas | Fossil Fuels | 0 | 0 | 0 | 0 | 0 | 0 | 0 | 0 | 0 | 0 | 0 | 0 | 0 | 0 | 0 | 0 | 0 | 0 | 151.2771 | 112.9731 | 84.902 | 64.0191 | 48.4526 | 36.6085 | 27.7229 | 21.0235 | 15.964 | 151.2771 | 112.9731 | 84.902 | 64.0191 | 48.4526 | 36.6085 | 27.7229 | 21.0235 | 15.964 | 62.5492 | 1420.9423 | 0% | 5 | 0 | 0 | 0 | 0 | 0 | 0 | 0 | 0 | 0 | 0 | 0 | 0 | 0 | 0 | 0 | 0 | 0 | 0 |  | 151.2771 | 112.9731 | 84.902 | 64.0191 | 48.4526 | 36.6085 | 27.7229 | 21.0235 | 15.964 | 62.5492 | 1420.9423 | 0 | 0 | 0 | 0 | 0 | 0 | 0 | 0 | 0 | 0 | 0 | ok
XVI.a | Fossil fuel transfers | Fossil Fuels | 11.5599 | 10.6084 | 9.2939 | 7.9683 | 7.0383 | 5.7626 | 4.0534 | 2.1213 | 1.1756 | 0.034389 | 0.030121 | 0.025777 | 0.022683 | 0.0185 | 0.012983 | 0.0067853 | 0.0037554 | 0.0023173 | 0 | 0 | 0 | 0 | 0 | 0 | 0 | 0 | 0 | 11.5943 | 10.6385 | 9.3197 | 7.991 | 7.0568 | 5.7755 | 4.0602 | 2.1251 | 1.1779 | 6.6377 | 155.2762 | 0% | 15 | 2.312 | 3.5361 | 3.098 | 2.6561 | 2.3461 | 1.9209 | 1.3511 | 0.70711 | 0.39188 | 2.312 | 5.7719 | 8.6809 | 8.9726 | 7.8497 | 6.7344 | 5.473 | 3.8737 | 2.3853 |  | 2.3464 | 5.802 | 8.7067 | 8.9953 | 7.8682 | 6.7474 | 5.4798 | 3.8774 | 2.3876 | 5.8012 | 137.4114 | -9.248 | -4.8365 | -0.61303 | 1.0043 | 0.81139 | 0.97181 | 1.4196 | 1.7523 | 1.2096 | -0.83649 | -17.8647 | ok
XVI.b.Coal | Balancing imports - Coal | Fossil Fuels | 0 | 0 | 0 | 0 | 0 | 0 | 0 | 0 | 0 | 0 | 0 | 0 | 0 | 0 | 0 | 0 | 0 | 0 | 39.7185 | 31.6685 | 16.7974 | -0.4095 | -2.375 | -0.2309 | 3.5997 | 5.5157 | 8.6781 | 39.7185 | 31.6685 | 16.7974 | -0.4095 | -2.375 | -0.2309 | 3.5997 | 5.5157 | 8.6781 | 11.4403 | 251.2909 | 0% | 5 | 0 | 0 | 0 | 0 | 0 | 0 | 0 | 0 | 0 | 0 | 0 | 0 | 0 | 0 | 0 | 0 | 0 | 0 |  | 39.7185 | 31.6685 | 16.7974 | -0.4095 | -2.375 | -0.2309 | 3.5997 | 5.5157 | 8.6781 | 11.4403 | 251.2909 | 0 | 0 | 0 | 0 | 0 | 0 | 0 | 0 | 0 | 0 | 0 | ok
XVI.b.Oil | Balancing imports - Oil | Fossil Fuels | 0 | 0 | 0 | 0 | 0 | 0 | 0 | 0 | 0 | 0 | 0 | 0 | 0 | 0 | 0 | 0 | 0 | 0 | 17.9627 | 66.0457 | 105.391 | 101.2143 | 93.5026 | 110.23 | 117.7743 | 117.5502 | 111.6861 | 17.9627 | 66.0457 | 105.391 | 101.2143 | 93.5026 | 110.23 | 117.7743 | 117.5502 | 111.6861 | 93.4841 | 1978.2945 | 0% | 5 | 0 | 0 | 0 | 0 | 0 | 0 | 0 | 0 | 0 | 0 | 0 | 0 | 0 | 0 | 0 | 0 | 0 | 0 |  | 17.9627 | 66.0457 | 105.391 | 101.2143 | 93.5026 | 110.23 | 117.7743 | 117.5502 | 111.6861 | 93.4841 | 1978.2945 | 0 | 0 | 0 | 0 | 0 | 0 | 0 | 0 | 0 | 0 | 0 | ok
XVI.b.Gas | Balancing imports - Gas | Fossil Fuels | 0 | 0 | 0 | 0 | 0 | 0 | 0 | 0 | 0 | 0 | 0 | 0 | 0 | 0 | 0 | 0 | 0 | 0 | 66.2076 | 78.5991 | 79.9713 | 81.8803 | 71.2059 | 47.3677 | 16.1642 | 3.2664 | -0.97581 | 66.2076 | 78.5991 | 79.9713 | 81.8803 | 71.2059 | 47.3677 | 16.1642 | 3.2664 | -0.97581 | 49.2985 | 1236.5993 | 0% | 5 | 0 | 0 | 0 | 0 | 0 | 0 | 0 | 0 | 0 | 0 | 0 | 0 | 0 | 0 | 0 | 0 | 0 | 0 |  | 66.2076 | 78.5991 | 79.9713 | 81.8803 | 71.2059 | 47.3677 | 16.1642 | 3.2664 | -0.97581 | 49.2985 | 1236.5993 | 0 | 0 | 0 | 0 | 0 | 0 | 0 | 0 | 0 | 0 | 0 | ok
XVII.a | District heating effective demand | Buildings | 0.45453 | 0.25675 | 1.2048 | 1.2224 | 1.2183 | 1.2322 | 1.2262 | 1.2415 | 1.2378 | 0.079652 | 0.074018 | 0.1199 | 0.15795 | 0.18894 | 0.21535 | 0.23694 | 0.25559 | 0.27091 | 0 | 0 | 0 | 0 | 0 | 0 | 0 | 0 | 0 | 0.53418 | 0.33077 | 1.3247 | 1.3804 | 1.4072 | 1.4475 | 1.4632 | 1.497 | 1.5088 | 1.2104 | 24.2475 | 0% | 15 | 0.090905 | 0.085584 | 0.40161 | 0.40748 | 0.4061 | 0.41073 | 0.40874 | 0.41382 | 0.41262 | 0.090905 | 0.17349 | 0.56942 | 0.87687 | 1.181 | 1.1943 | 1.1988 | 1.2084 | 1.2118 |  | 0.17056 | 0.24751 | 0.68932 | 1.0348 | 1.3699 | 1.4096 | 1.4357 | 1.4639 | 1.4827 | 1.0338 | 19.9416 | -0.36362 | -0.083261 | -0.6354 | -0.34556 | -0.037313 | -0.037924 | -0.027433 | -0.033093 | -0.026025 | -0.17663 | -4.3059 | ok
XVIII.a | Storage of captured CO2 | Other | 0 | 1.4837 | 3.5454 | 6.4089 | 12.1941 | 19.4263 | 26.7428 | 33.597 | 40.619 | 0 | 0.046795 | 0.11182 | 0.20213 | 0.38458 | 0.61268 | 0.84343 | 1.0596 | 1.2811 | 0 | 0 | 0 | 0 | 0 | 0 | 0 | 0 | 0 | 0 | 1.5305 | 3.6572 | 6.611 | 12.5787 | 20.039 | 27.5862 | 34.6566 | 41.9001 | 16.5066 | 271.0783 | 0% | 15 | 0 | 0.49458 | 1.1818 | 2.1363 | 4.0647 | 6.4754 | 8.9143 | 11.199 | 13.5397 | 0 | 0.49458 | 1.6602 | 3.7451 | 7.2565 | 12.4734 | 19.1359 | 26.1464 | 33.1031 |  | 0 | 0.54137 | 1.772 | 3.9472 | 7.6411 | 13.0861 | 19.9793 | 27.206 | 34.3841 | 12.0619 | 190.2016 | 0 | -0.98916 | -1.8852 | -2.6638 | -4.9376 | -6.953 | -7.6069 | -7.4506 | -7.5159 | -4.4447 | -80.8766 | ok
Total | Total | Total | 1403.4929 | 1386.1725 | 1473.5172 | 1586.3186 | 1538.3986 | 1468.9463 | 1440.5224 | 1384.344 | 1327.3502 | 1426.2052 | 1320.3093 | 1214.0638 | 1196.0561 | 1131.3237 | 977.1509 | 832.7807 | 701.9475 | 578.5646 | 729.3017 | 645.1449 | 561.0229 | 462.0003 | 377.9702 | 334.3916 | 287.1471 | 248.8484 | 213.1029 | 3558.9998 | 3351.6267 | 3248.6039 | 3244.375 | 3047.6925 | 2780.4888 | 2560.4502 | 2335.1399 | 2119.0177 | 2916.2661 | 63365.9264 |  |  | 285.9114 | 471.0726 | 497.3544 | 533.1762 | 514.9008 | 481.1067 | 460.02 | 438.3468 | 414.1618 | 285.9114 | 705.9622 | 1097.0813 | 1314.0514 | 1413.7674 | 1458.7635 | 1424.9735 | 1417.2285 | 1359.1115 |  | 2441.4183 | 2671.4164 | 2872.168 | 2972.1077 | 2923.0613 | 2770.3061 | 2544.9013 | 2368.0244 | 2150.7789 | 2634.9091 | 56968.0816 | -1117.5815 | -680.2103 | -376.4359 | -272.2673 | -124.6312 | -10.1828 | -15.5489 | 32.8845 | 31.7613 | -281.3569 | -6397.8448 | ok
| £/Capita/yr |  | C1.Low 2010: C1.Point; Low estimate of capital costs 2015: Point estimate of capital costs | C2.Point | Point estimate of operating costs | [7 empty] | C3.Point | Point estimate of fuel costs | [7 empty] | Point estimate of total cost | [8 empty] | Cashflow capital basis |  | Loan |  | Finance cost for capital spent in that period | [8 empty] | Finance cost for outstanding capital | [8 empty] | Total cost (amortised capital) | [9 empty] | Amortised Capital |  | Extra cost due to financing capital, compared with doing it out of cash | [8 empty] | Extra cost due to financing capital, compared with doing it out of cash
Code | Description | Category | 2010 | 2015 | 2020 | 2025 | 2030 | 2035 | 2040 | 2045 | 2050 | 2010 | 2015 | 2020 | 2025 | 2030 | 2035 | 2040 | 2045 | 2050 | 2010 | 2015 | 2020 | 2025 | 2030 | 2035 | 2040 | 2045 | 2050 | 2010 | 2015 | 2020 | 2025 | 2030 | 2035 | 2040 | 2045 | 2050 | Mean | NPV | Rate | Years | 2010 | 2015 | 2020 | 2025 | 2030 | 2035 | 2040 | 2045 | 2050 | 2010 | 2015 | 2020 | 2025 | 2030 | 2035 | 2040 | 2045 | 2050 |  | 2010 | 2015 | 2020 | 2025 | 2030 | 2035 | 2040 | 2045 | 2050 | Mean | NPV | 2010 | 2015 | 2020 | 2025 | 2030 | 2035 | 2040 | 2045 | 2050 | Mean | NPV
I.a | Conventional thermal plant | Electricity | 0 | 9.0423 | 13.0299 | 11.5603 | 3.9994 | 0 | 30.952 | 0 | 0 | 51.7301 | 41.2507 | 35.1077 | 27.6486 | 19.699 | 14.457 | 9.9587 | 0 | 0 | 0 | 0 | 0 | 0 | 0 | 0 | 0 | 0 | 0 | 51.7301 | 50.293 | 48.1376 | 39.2089 | 23.6984 | 14.457 | 40.9106 | 0 | 0 | 29.8262 | 714.1172 | 7% | 20 | 0 | 4.2676 | 6.1496 | 5.4561 | 1.8876 | 0 | 14.6082 | 0 | 0 | 0 | 4.2676 | 10.2776 | 15.4154 | 16.8818 | 12.685 | 21.4835 | 17.8525 | 14.0497 |  | 51.7301 | 45.5183 | 45.3852 | 43.064 | 36.5808 | 27.142 | 31.4422 | 17.8525 | 14.0497 | 34.7517 | 784.1646 | 0 | -4.7747 | -2.7523 | 3.8551 | 12.8824 | 12.685 | -9.4684 | 17.8525 | 14.0497 | 4.9255 | 70.0474 | ok
I.b | Combustion + CCS | Electricity | 0 | 4.6811 | 2.6927 | 6.6922 | 13.2637 | 17.0412 | 16.6777 | 16.3451 | 16.04 | 0 | 0.92095 | 1.6882 | 3.232 | 6.4263 | 10.4924 | 14.402 | 18.1714 | 21.8369 | 0 | 0 | 0 | 0 | 0 | 0 | 0 | 0 | 0 | 0 | 5.602 | 4.3809 | 9.9242 | 19.69 | 27.5336 | 31.0797 | 34.5165 | 37.8769 | 18.956 | 335.0736 | 7% | 30 | 0 | 1.8862 | 1.085 | 2.6965 | 5.3444 | 6.8664 | 6.72 | 6.5859 | 6.463 | 0 | 1.8862 | 2.9094 | 5.5158 | 10.7095 | 17.3237 | 23.6742 | 33.1827 | 38.0866 |  | 0 | 2.8071 | 4.5976 | 8.7478 | 17.1358 | 27.8161 | 38.0762 | 51.3542 | 59.9235 | 23.3842 | 382.304 | 0 | -2.7949 | 0.21667 | -1.1764 | -2.5542 | 0.28251 | 6.9965 | 16.8377 | 22.0466 | 4.4283 | 47.2304 | ok
II.a | Nuclear power | Electricity | 0 | 0 | 23.0821 | 41.0477 | 39.0594 | 37.2929 | 35.6692 | 34.9577 | 34.3053 | 13.5394 | 9.9642 | 9.4213 | 12.6865 | 19.2595 | 23.8733 | 29.9767 | 35.8593 | 41.5498 | 1.0514 | 0.85402 | 0.8077 | 1.0876 | 1.6512 | 2.0467 | 2.57 | 3.0743 | 3.5621 | 14.5908 | 10.8182 | 33.3111 | 54.8219 | 59.9701 | 63.2129 | 68.2159 | 73.8913 | 79.4172 | 50.9166 | 966.5915 | 7% | 30 | 0 | 0 | 9.3005 | 16.5394 | 15.7383 | 15.0265 | 14.3723 | 14.0856 | 13.8227 | 0 | 0 | 9.3005 | 25.552 | 40.5922 | 54.6625 | 67.869 | 95.3406 | 99.3271 |  | 14.5908 | 10.8182 | 19.5295 | 39.3262 | 61.5029 | 80.5825 | 100.4157 | 134.2742 | 144.439 | 67.2754 | 1148.4317 | 0 | 0 | -13.7816 | -15.4957 | 1.5328 | 17.3696 | 32.1998 | 60.3829 | 65.0218 | 16.3588 | 181.8401 | ok
III.a.1 | Onshore wind | Electricity | 16.554 | 16.3912 | 15.5978 | 14.8661 | 6.2268 | 5.9767 | 5.7479 | 5.534 | 5.3333 | 0.8997 | 1.6043 | 2.262 | 2.647 | 2.3079 | 1.8862 | 1.4864 | 1.1044 | 1.0838 | 0 | 0 | 0 | 0 | 0 | 0 | 0 | 0 | 0 | 17.4537 | 17.9954 | 17.8598 | 17.5131 | 8.5348 | 7.8629 | 7.2343 | 6.6384 | 6.4171 | 11.9455 | 278.4609 | 7% | 20 | 4.6877 | 7.736 | 7.3616 | 7.0163 | 2.9388 | 2.8208 | 2.7128 | 2.6119 | 2.5171 | 4.6877 | 12.2692 | 19.2292 | 25.65 | 23.7552 | 19.1295 | 14.8035 | 13.4809 | 10.3444 |  | 5.5874 | 13.8735 | 21.4911 | 28.297 | 26.0631 | 21.0157 | 16.29 | 14.5853 | 11.4282 | 17.6257 | 401.1568 | -11.8663 | -4.1219 | 3.6314 | 10.784 | 17.5283 | 13.1529 | 9.0556 | 7.9469 | 5.0111 | 5.6802 | 122.6959 | ok
III.a.2 | Offshore wind | Electricity | 11.7053 | 24.6158 | 29.3378 | 37.5445 | 27.361 | 26.2358 | 25.2059 | 24.242 | 23.0657 | 1.5832 | 5.5209 | 10.178 | 16.0033 | 19.0003 | 19.565 | 19.2569 | 17.5108 | 17.184 | 0 | 0 | 0 | 0 | 0 | 0 | 0 | 0 | 0 | 13.2885 | 30.1367 | 39.5159 | 53.5478 | 46.3613 | 45.8008 | 44.4628 | 41.7528 | 40.2497 | 39.4574 | 850.1557 | 7% | 20 | 3.3147 | 11.6178 | 13.8464 | 17.7197 | 12.9134 | 12.3824 | 11.8963 | 11.4414 | 10.8862 | 3.3147 | 14.8232 | 28.1843 | 45.0313 | 53.7921 | 54.5649 | 52.8256 | 59.1653 | 45.2104 |  | 4.8979 | 20.3441 | 38.3623 | 61.0346 | 72.7924 | 74.1299 | 72.0825 | 76.6761 | 62.3944 | 53.6349 | 1077.3679 | -8.3906 | -9.7926 | -1.1535 | 7.4868 | 26.4311 | 28.3291 | 27.6197 | 34.9233 | 22.1447 | 14.1775 | 227.2122 | ok
III.b | Hydroelectric | Electricity | 1.7041 | 0.16103 | 0.15576 | 0.07547 | 0.073408 | 0.071679 | 0.07015 | 0.068751 | 0.067468 | 2.6644 | 2.6571 | 2.648 | 2.6037 | 2.5693 | 2.5446 | 2.5254 | 2.5094 | 2.4963 | 0 | 0 | 0 | 0 | 0 | 0 | 0 | 0 | 0 | 4.3685 | 2.8181 | 2.8037 | 2.6792 | 2.6427 | 2.6163 | 2.5956 | 2.5782 | 2.5638 | 2.8518 | 58.326 | 7% | 30 | 0.41198 | 0.064886 | 0.062762 | 0.030409 | 0.029578 | 0.028882 | 0.028266 | 0.027702 | 0.027185 | 0.41198 | 0.46329 | 0.51088 | 0.52547 | 0.54069 | 0.55684 | 0.22613 | 0.22161 | 0.19029 |  | 3.0764 | 3.1204 | 3.1588 | 3.1292 | 3.11 | 3.1014 | 2.7515 | 2.731 | 2.6866 | 2.985 | 63.7843 | -1.2921 | 0.30225 | 0.35512 | 0.45 | 0.46729 | 0.48516 | 0.15598 | 0.15286 | 0.12283 | 0.13326 | 5.4583 | ok
III.c | Wave and Tidal | Electricity | 0.036956 | 0.4456 | 6.8974 | 3.0961 | 23.3023 | 22.2459 | 80.8069 | 71.1168 | 29.9059 | 0.0016129 | 0.08046 | 0.62437 | 1.1909 | 2.9483 | 7.9804 | 18.2654 | 34.782 | 41.9031 | 0 | 0 | 0 | 0 | 0 | 0 | 0 | 0 | 0 | 0.038569 | 0.52606 | 7.5218 | 4.287 | 26.2506 | 30.2263 | 99.0722 | 105.8988 | 71.8089 | 38.4034 | 606.0232 | 7% | 30 | 0.0089345 | 0.17955 | 2.7792 | 1.2475 | 9.3893 | 8.9636 | 32.5597 | 28.6552 | 12.05 | 0.0089345 | 0.18819 | 2.9612 | 4.117 | 13.3938 | 22.0419 | 54.124 | 90.3398 | 98.2964 |  | 0.010547 | 0.26865 | 3.5856 | 5.308 | 16.3421 | 30.0223 | 72.3893 | 125.1219 | 140.1994 | 43.6942 | 641.3357 | -0.028022 | -0.25741 | -3.9362 | 1.021 | -9.9085 | -0.20399 | -26.6829 | 19.223 | 68.3905 | 5.2908 | 35.3125 | ok
III.d | Geothermal | Electricity | 0 | 0 | 0 | 0 | 0 | 0 | 0 | 0 | 0 | 0 | 0 | 0 | 0 | 0 | 0 | 0 | 0 | 0 | 0 | 0 | 0 | 0 | 0 | 0 | 0 | 0 | 0 | 0 | 0 | 0 | 0 | 0 | 0 | 0 | 0 | 0 | 0 | 0 | 7% | 25 | 0 | 0 | 0 | 0 | 0 | 0 | 0 | 0 | 0 | 0 | 0 | 0 | 0 | 0 | 0 | 0 | 0 | 0 |  | 0 | 0 | 0 | 0 | 0 | 0 | 0 | 0 | 0 | 0 | 0 | 0 | 0 | 0 | 0 | 0 | 0 | 0 | 0 | 0 | 0 | 0 | ok
IV.a | Distributed solar PV | Electricity | 0.23179 | 0 | 0 | 0 | 0 | 0 | 0 | 0 | 0 | 0 | 0 | 0 | 0 | 0 | 0 | 0 | 0 | 0 | 0 | 0 | 0 | 0 | 0 | 0 | 0 | 0 | 0 | 0.23179 | 0 | 0 | 0 | 0 | 0 | 0 | 0 | 0 | 0.025754 | 0.23179 | 7% | 25 | 0.05967 | 0 | 0 | 0 | 0 | 0 | 0 | 0 | 0 | 0.05967 | 0.057702 | 0.055813 | 0.054085 | 0.052607 | 0 | 0 | 0 | 0 |  | 0.05967 | 0.057702 | 0.055813 | 0.054085 | 0.052607 | 0 | 0 | 0 | 0 | 0.031097 | 0.79403 | -0.17212 | 0.057702 | 0.055813 | 0.054085 | 0.052607 | 0 | 0 | 0 | 0 | 0.0053431 | 0.56224 | ok
IV.b | Distributed solar thermal | Buildings | 2.8683 | 7.8229 | 12.9593 | 18.2168 | 26.1134 | 36.4296 | 47.393 | 58.963 | 71.1242 | 0 | 0 | 0 | 0 | 0 | 0 | 0 | 0 | 0 | 0 | 0 | 0 | 0 | 0 | 0 | 0 | 0 | 0 | 2.8683 | 7.8229 | 12.9593 | 18.2168 | 26.1134 | 36.4296 | 47.393 | 58.963 | 71.1242 | 31.3211 | 548.1052 | 7% | 20 | 0.81223 | 3.6921 | 6.1163 | 8.5977 | 12.3246 | 17.1935 | 22.3678 | 27.8285 | 33.5681 | 0.81223 | 4.4776 | 10.4473 | 18.7215 | 29.8185 | 43.0227 | 58.9639 | 89.3266 | 98.5731 |  | 0.81223 | 4.4776 | 10.4473 | 18.7215 | 29.8185 | 43.0227 | 58.9639 | 89.3266 | 98.5731 | 39.3515 | 651.4826 | -2.056 | -3.3453 | -2.512 | 0.50474 | 3.7051 | 6.5932 | 11.5709 | 30.3636 | 27.449 | 8.0303 | 103.3774 | ok
IV.c | Micro wind | Electricity | 0 | 0 | 0 | 0 | 0 | 0 | 0 | 0 | 0 | 0 | 0 | 0 | 0 | 0 | 0 | 0 | 0 | 0 | 0 | 0 | 0 | 0 | 0 | 0 | 0 | 0 | 0 | 0 | 0 | 0 | 0 | 0 | 0 | 0 | 0 | 0 | 0 | 0 | 7% | 25 | 0 | 0 | 0 | 0 | 0 | 0 | 0 | 0 | 0 | 0 | 0 | 0 | 0 | 0 | 0 | 0 | 0 | 0 |  | 0 | 0 | 0 | 0 | 0 | 0 | 0 | 0 | 0 | 0 | 0 | 0 | 0 | 0 | 0 | 0 | 0 | 0 | 0 | 0 | 0 | 0 | ok
V.a | Biomatter to fuel conversion | Bioenergy | 24.6107 | 28.0141 | 19.9985 | 14.3574 | 14.9348 | 15.4808 | 16.0896 | 16.7485 | 12.6013 | 8.6827 | 17.139 | 28.3415 | 37.1926 | 39.8386 | 42.3042 | 45.159 | 48.2799 | 51.3638 | 0 | 0 | 0 | 0 | 0 | 0 | 0 | 0 | 0 | 33.2934 | 45.1531 | 48.3401 | 51.55 | 54.7734 | 57.785 | 61.2485 | 65.0284 | 63.9652 | 53.4597 | 1102.2906 | 7% | 30 | 5.9499 | 11.2878 | 8.058 | 5.7851 | 6.0177 | 6.2377 | 6.483 | 6.7485 | 5.0775 | 5.9499 | 17.0414 | 24.5416 | 29.5668 | 34.7767 | 40.1952 | 40.8081 | 42.7403 | 40.0395 |  | 14.6326 | 34.1804 | 52.8831 | 66.7593 | 74.6153 | 82.4994 | 85.9671 | 91.0202 | 91.4034 | 65.9956 | 1321.4233 | -18.6609 | -10.9726 | 4.5431 | 15.2093 | 19.8419 | 24.7144 | 24.7186 | 25.9918 | 27.4382 | 12.536 | 219.1327 | ok
V.b | Bioenergy imports | Bioenergy | 0 | 0 | 0 | 0 | 0 | 0 | 0 | 0 | 0 | 0 | 0 | 0 | 0 | 0 | 0 | 0 | 0 | 0 | 10.8253 | 22.7788 | 34.3992 | 45.2425 | 55.3059 | 65.376 | 75.18 | 84.7218 | 103.095 | 10.8253 | 22.7788 | 34.3992 | 45.2425 | 55.3059 | 65.376 | 75.18 | 84.7218 | 103.095 | 55.2138 | 1041.736 | 0% | 5 | 0 | 0 | 0 | 0 | 0 | 0 | 0 | 0 | 0 | 0 | 0 | 0 | 0 | 0 | 0 | 0 | 0 | 0 |  | 10.8253 | 22.7788 | 34.3992 | 45.2425 | 55.3059 | 65.376 | 75.18 | 84.7218 | 103.095 | 55.2138 | 1041.736 | 0 | 0 | 0 | 0 | 0 | 0 | 0 | 0 | 0 | 0 | 0 | ok
VI.a.Bioenergy | Agriculture and land use | Bioenergy | 0 | 0 | 0 | 0 | 0 | 0 | 0 | 0 | 0 | 0 | 0 | 0 | 0 | 0 | 0 | 0 | 0 | 0 | 6.7123 | 19.9362 | 40.6177 | 55.3066 | 62.3461 | 68.8095 | 76.1524 | 84.0979 | 91.8562 | 6.7123 | 19.9362 | 40.6177 | 55.3066 | 62.3461 | 68.8095 | 76.1524 | 84.0979 | 91.8562 | 56.2039 | 1088.5651 | 0% | 5 | 0 | 0 | 0 | 0 | 0 | 0 | 0 | 0 | 0 | 0 | 0 | 0 | 0 | 0 | 0 | 0 | 0 | 0 |  | 6.7123 | 19.9362 | 40.6177 | 55.3066 | 62.3461 | 68.8095 | 76.1524 | 84.0979 | 91.8562 | 56.2039 | 1088.5651 | 0 | 0 | 0 | 0 | 0 | 0 | 0 | 0 | 0 | 0 | 0 | ok
VI.a.Emissions | Agriculture and land use | Bioenergy | 0 | 0 | 0 | 0 | 0 | 0 | 0 | 0 | 0 | 2.0579e-07 | 5.257e-07 | 8.1857e-07 | 1.0881e-06 | 1.3398e-06 | 1.5779e-06 | 1.8032e-06 | 2.0163e-06 | 2.2185e-06 | 0 | 0 | 0 | 0 | 0 | 0 | 0 | 0 | 0 | 2.0579e-07 | 5.257e-07 | 8.1857e-07 | 1.0881e-06 | 1.3398e-06 | 1.5779e-06 | 1.8032e-06 | 2.0163e-06 | 2.2185e-06 | 1.2882e-06 | 2.4524e-05 | 0% | 5 | 0 | 0 | 0 | 0 | 0 | 0 | 0 | 0 | 0 | 0 | 0 | 0 | 0 | 0 | 0 | 0 | 0 | 0 |  | 2.0579e-07 | 5.257e-07 | 8.1857e-07 | 1.0881e-06 | 1.3398e-06 | 1.5779e-06 | 1.8032e-06 | 2.0163e-06 | 2.2185e-06 | 1.2882e-06 | 2.4524e-05 | 0 | 0 | 0 | 0 | 0 | 0 | 0 | 0 | 0 | 0 | 0 | ok
VI.b.Bioenergy | Energy from waste | Bioenergy | 2.9883 | 3.9624 | 4.987 | 5.601 | 6.2509 | 6.696 | 7.1573 | 7.6308 | 8.1173 | 2.9883 | 3.86 | 4.7693 | 5.2753 | 5.8101 | 6.1863 | 6.576 | 6.9753 | 7.3851 | 0 | 0 | 0 | 0 | 0 | 0 | 0 | 0 | 0 | 5.9765 | 7.8224 | 9.7563 | 10.8763 | 12.061 | 12.8823 | 13.7332 | 14.6061 | 15.5024 | 11.4685 | 230.9699 | 7% | 15 | 0.98429 | 2.1753 | 2.7377 | 3.0748 | 3.4316 | 3.6759 | 3.9292 | 4.1891 | 4.4562 | 0.98429 | 3.1271 | 5.7624 | 7.7667 | 9.0029 | 9.9471 | 10.806 | 11.5656 | 12.346 |  | 3.9726 | 6.9871 | 10.5317 | 13.0419 | 14.8129 | 16.1334 | 17.382 | 18.541 | 19.7311 | 13.4593 | 266.6062 | -2.004 | -0.83532 | 0.77544 | 2.1657 | 2.7519 | 3.251 | 3.6487 | 3.9349 | 4.2287 | 1.9908 | 35.6363 | ok
VI.b.Waste | Waste arising | Bioenergy | 40.2706 | 42.3362 | 46.9436 | 45.2505 | 46.2604 | 48.2522 | 47.0505 | 47.5372 | 49.0395 | 76.8468 | 79.4914 | 82.0578 | 82.7741 | 83.7444 | 83.8643 | 84.1493 | 84.528 | 84.9942 | 0 | 0 | 0 | 0 | 0 | 0 | 0 | 0 | 0 | 117.1175 | 121.8276 | 129.0013 | 128.0246 | 130.0048 | 132.1165 | 131.1998 | 132.0652 | 134.0336 | 128.3768 | 2689.8598 | 7% | 15 | 13.2645 | 23.2415 | 25.7708 | 24.8413 | 25.3957 | 26.4892 | 25.8294 | 26.0966 | 26.9213 | 13.2645 | 36.0686 | 60.6585 | 71.5986 | 73.8489 | 74.8802 | 76.0224 | 76.8179 | 77.3728 |  | 90.1113 | 115.56 | 142.7163 | 154.3727 | 157.5933 | 158.7445 | 160.1717 | 161.346 | 162.3669 | 144.7758 | 3023.5399 | -27.0061 | -6.2677 | 13.7149 | 26.3481 | 27.5885 | 26.628 | 28.9719 | 29.2808 | 28.3333 | 16.3991 | 333.6801 | ok
VI.c | Marine algae | Bioenergy | 0 | 0 | 0 | 0 | 0 | 0 | 0 | 0 | 0 | 0 | 0 | 0 | 0 | 0 | 0 | 0 | 0 | 0 | 0 | 0 | 0 | 0 | 0 | 0 | 0 | 0 | 0 | 0 | 0 | 0 | 0 | 0 | 0 | 0 | 0 | 0 | 0 | 0 | 0% | 5 | 0 | 0 | 0 | 0 | 0 | 0 | 0 | 0 | 0 | 0 | 0 | 0 | 0 | 0 | 0 | 0 | 0 | 0 |  | 0 | 0 | 0 | 0 | 0 | 0 | 0 | 0 | 0 | 0 | 0 | 0 | 0 | 0 | 0 | 0 | 0 | 0 | 0 | 0 | 0 | 0 | ok
VII.a.Imports | Electricity imports | Electricity | 0 | 0 | 3.8213 | 5.2459 | 5.1026 | 7.034 | 6.884 | 6.4655 | 6.3449 | 0 | 0 | 0.0008298 | 0.0019433 | 0.0029982 | 0.004455 | 0.0058548 | 0.007142 | 0.0083866 | 0 | 0 | 0 | 0 | 0 | 0 | 0 | 0 | 0 | 0 | 0 | 3.8221 | 5.2478 | 5.1056 | 7.0384 | 6.8898 | 6.4727 | 6.3533 | 4.5477 | 87.5718 | 0% | 5 | 0 | 0 | 2.0978 | 2.8799 | 2.8012 | 3.8615 | 3.7791 | 3.5494 | 3.4832 | 0 | 0 | 2.0978 | 4.9127 | 7.5797 | 9.3319 | 10.2351 | 10.9568 | 10.6009 |  | 0 | 0 | 2.0986 | 4.9146 | 7.5827 | 9.3363 | 10.2409 | 10.964 | 10.6093 | 6.1941 | 110.0671 | 0 | 0 | -1.7235 | -0.3332 | 2.4771 | 2.2979 | 3.3511 | 4.4913 | 4.2561 | 1.6463 | 22.4954 | ok
VII.a.Exports | Electricity Exports | Electricity | 0 | 0 | 0 | 0 | 0 | 0 | 0 | 0 | 0 | 0 | 0 | 0 | 0 | 0 | 0 | 0 | 0 | 0 | -6.6872e-14 | 0 | 0 | -6.0613e-14 | 0 | 0 | 0 | -28.7779 | -85.1197 | -6.6872e-14 | 0 | 0 | -6.0613e-14 | 0 | 0 | 0 | -28.7779 | -85.1197 | -12.6553 | -157.0495 | 0% | 5 | 0 | 0 | 0 | 0 | 0 | 0 | 0 | 0 | 0 | 0 | 0 | 0 | 0 | 0 | 0 | 0 | 0 | 0 |  | -6.6872e-14 | 0 | 0 | -6.0613e-14 | 0 | 0 | 0 | -28.7779 | -85.1197 | -12.6553 | -157.0495 | 0 | 0 | 0 | 0 | 0 | 0 | 0 | 0 | 0 | 0 | 0 | ok
VII.b | Electricity grid distribution | Electricity | 15.913 | 12.1197 | 18.5979 | 22.7201 | 21.9659 | 20.7217 | 24.9368 | 24.9469 | 26.4301 | 17.9609 | 16.0515 | 16.2864 | 17.5074 | 18.2544 | 18.5403 | 19.8328 | 20.8045 | 21.909 | 0 | 0 | 0 | 0 | 0 | 0 | 0 | 0 | 0 | 33.8738 | 28.1711 | 34.8843 | 40.2275 | 40.2203 | 39.262 | 44.7696 | 45.7514 | 48.3392 | 39.4999 | 794.4435 | 7% | 20 | 4.5062 | 5.7201 | 8.7775 | 10.7231 | 10.3671 | 9.7799 | 11.7693 | 11.7741 | 12.4741 | 4.5062 | 10.0777 | 18.5253 | 28.6748 | 34.2856 | 38.1657 | 41.2149 | 52.1078 | 44.5531 |  | 22.4671 | 26.1291 | 34.8117 | 46.1822 | 52.54 | 56.7061 | 61.0477 | 72.9123 | 66.4621 | 48.8065 | 954.5754 | -11.4067 | -2.042 | -0.072577 | 5.9547 | 12.3197 | 17.444 | 16.2781 | 27.1609 | 18.1229 | 9.3066 | 160.1319 | ok
VII.c | Storage, demand shifting, backup | Electricity | 0 | 2.0687 | 4.2413 | 7.5884 | 8.5206 | 6.27 | 4.9614 | 0 | 1.3629 | 1.2738 | 1.2394 | 1.2929 | 2.329 | 3.6263 | 5.0351 | 6.1841 | 5.4994 | 3.8128 | 0 | 0 | 0 | 0 | 0 | 0 | 0 | 0 | 0 | 1.2738 | 3.3081 | 5.5342 | 9.9174 | 12.1469 | 11.3051 | 11.1455 | 5.4994 | 5.1758 | 7.2563 | 154.0229 | 7% | 15 | 0 | 1.1357 | 2.3284 | 4.1658 | 4.6776 | 3.4421 | 2.7237 | 0 | 0.74822 | 0 | 1.1357 | 3.4268 | 7.4866 | 10.9242 | 11.9661 | 10.5623 | 5.9708 | 3.3678 |  | 1.2738 | 2.3751 | 4.7198 | 9.8156 | 14.5505 | 17.0012 | 16.7465 | 11.4703 | 7.1806 | 9.4593 | 186.8052 | 0 | -0.93305 | -0.81445 | -0.10183 | 2.4036 | 5.696 | 5.6009 | 5.9708 | 2.0048 | 2.203 | 32.7823 | ok
VIII.a | H2 Production | Transport | 0 | 0 | 0 | 0 | 0 | 0 | 0 | 0 | 0 | 0 | 0 | 0 | 0 | 0 | 0 | 0 | 0 | 0 | 0 | 0 | 0 | 0 | 0 | 0 | 0 | 0 | 0 | 0 | 0 | 0 | 0 | 0 | 0 | 0 | 0 | 0 | 0 | 0 | 7% | 25 | 0 | 0 | 0 | 0 | 0 | 0 | 0 | 0 | 0 | 0 | 0 | 0 | 0 | 0 | 0 | 0 | 0 | 0 |  | 0 | 0 | 0 | 0 | 0 | 0 | 0 | 0 | 0 | 0 | 0 | 0 | 0 | 0 | 0 | 0 | 0 | 0 | 0 | 0 | 0 | 0 | ok
IX.a.Heating | Domestic heating | Buildings | 149.0329 | 92.3748 | 181.0291 | 196.8681 | 219.2639 | 247.935 | 273.3078 | 310.0014 | 350.6368 | 80.6054 | 81.7739 | 77.1173 | 71.9496 | 66.4751 | 61.6262 | 56.606 | 51.3203 | 45.726 | 0 | 0 | 0 | 0 | 0 | 0 | 0 | 0 | 0 | 229.6383 | 174.1487 | 258.1464 | 268.8176 | 285.739 | 309.5612 | 329.9138 | 361.3218 | 396.3628 | 290.4055 | 5721.3586 | 7% | 15 | 49.089 | 50.7113 | 99.3801 | 108.0753 | 120.37 | 136.1096 | 150.0387 | 170.1824 | 192.4902 | 49.089 | 98.1816 | 194.3474 | 251.9106 | 319.1646 | 356.2906 | 398.2736 | 447.7778 | 503.7983 |  | 129.6944 | 179.9555 | 271.4648 | 323.8601 | 385.6397 | 417.9169 | 454.8795 | 499.0982 | 549.5243 | 356.8926 | 6974.971 | -99.9439 | 5.8068 | 13.3183 | 55.0425 | 99.9007 | 108.3557 | 124.9657 | 137.7764 | 153.1615 | 66.4871 | 1253.6124 | ok
IX.a.Insulation | Domestic insulation | Buildings | 330.3469 | 334.0026 | 316.4475 | 279.9349 | 254.4743 | 305.0235 | 312.6301 | 315.0119 | 324.1253 | 0 | 0 | 0 | 0 | 0 | 0 | 0 | 0 | 0 | 0 | 0 | 0 | 0 | 0 | 0 | 0 | 0 | 0 | 330.3469 | 334.0026 | 316.4475 | 279.9349 | 254.4743 | 305.0235 | 312.6301 | 315.0119 | 324.1253 | 307.9997 | 6448.9967 | 7% | 30 | 79.8644 | 134.5804 | 127.5068 | 112.7948 | 102.5358 | 122.9037 | 125.9687 | 126.9284 | 130.6005 | 79.8644 | 211.8112 | 332.3837 | 434.8867 | 525.5414 | 636.0656 | 681.1825 | 775.6401 | 781.3079 |  | 79.8644 | 211.8112 | 332.3837 | 434.8867 | 525.5414 | 636.0656 | 681.1825 | 775.6401 | 781.3079 | 495.4093 | 9554.9456 | -250.4825 | -122.1914 | 15.9362 | 154.9518 | 271.0671 | 331.0422 | 368.5523 | 460.6282 | 457.1826 | 187.4096 | 3105.9489 | ok
IX.c | Commercial heating and cooling | Buildings | 30.9698 | 43.6372 | 45.4227 | 42.5747 | 40.248 | 38.5949 | 37.8494 | 37.3886 | 37.2043 | 13.1391 | 12.447 | 10.5789 | 8.9261 | 7.4703 | 6.1762 | 5.0047 | 3.9303 | 2.9355 | 0 | 0 | 0 | 0 | 0 | 0 | 0 | 0 | 0 | 44.1089 | 56.0842 | 56.0016 | 51.5008 | 47.7183 | 44.7712 | 42.8541 | 41.3188 | 40.1398 | 47.1664 | 1040.0909 | 7% | 15 | 10.2009 | 23.9557 | 24.9358 | 23.3723 | 22.0951 | 21.1876 | 20.7783 | 20.5253 | 20.4242 | 10.2009 | 33.8202 | 57.6489 | 69.99 | 68.3325 | 64.9605 | 62.6285 | 61.2112 | 60.5502 |  | 23.3401 | 46.2672 | 68.2277 | 78.9161 | 75.8028 | 71.1367 | 67.6332 | 65.1415 | 63.4857 | 62.2168 | 1341.1983 | -20.7688 | -9.817 | 12.2262 | 27.4154 | 28.0845 | 26.3655 | 24.7792 | 23.8227 | 23.3459 | 15.0504 | 301.1074 | ok
X.a | Domestic lighting, appliances, and cooking | Buildings | 43.5623 | 45.9707 | 46.49 | 46.6115 | 46.654 | 48.5563 | 49.8488 | 53.0064 | 56.9603 | 0 | 0 | 0 | 0 | 0 | 0 | 0 | 0 | 0 | 0 | 0 | 0 | 0 | 0 | 0 | 0 | 0 | 0 | 43.5623 | 45.9707 | 46.49 | 46.6115 | 46.654 | 48.5563 | 49.8488 | 53.0064 | 56.9603 | 48.6289 | 1006.7107 | 7% | 15 | 14.3487 | 25.2367 | 25.5218 | 25.5884 | 25.6118 | 26.6561 | 27.3656 | 29.0991 | 31.2697 | 14.3487 | 39.1122 | 63.3535 | 73.9746 | 74.557 | 75.9676 | 77.9284 | 81.4861 | 86.145 |  | 14.3487 | 39.1122 | 63.3535 | 73.9746 | 74.557 | 75.9676 | 77.9284 | 81.4861 | 86.145 | 65.2081 | 1350.6418 | -29.2136 | -6.8584 | 16.8635 | 27.3631 | 27.903 | 27.4114 | 28.0796 | 28.4796 | 29.1847 | 16.5792 | 343.9311 | ok
X.b | Commercial lighting, appliances, and catering | Buildings | 2.7952 | 7.759 | 6.9887 | 6.3304 | 5.7785 | 5.3171 | 4.9248 | 4.5879 | 4.299 | 0 | 0 | 0 | 0 | 0 | 0 | 0 | 0 | 0 | 0 | 0 | 0 | 0 | 0 | 0 | 0 | 0 | 0 | 2.7952 | 7.759 | 6.9887 | 6.3304 | 5.7785 | 5.3171 | 4.9248 | 4.5879 | 4.299 | 5.4201 | 126.4158 | 0% | 5 | 0.92069 | 4.2595 | 3.8366 | 3.4752 | 3.1722 | 2.919 | 2.7036 | 2.5186 | 2.36 | 0.92069 | 5.1498 | 8.8178 | 11.1855 | 10.1688 | 9.3171 | 8.5917 | 7.968 | 7.4318 |  | 0.92069 | 5.1498 | 8.8178 | 11.1855 | 10.1688 | 9.3171 | 8.5917 | 7.968 | 7.4318 | 7.7279 | 169.9042 | -1.8745 | -2.6092 | 1.8291 | 4.8551 | 4.3903 | 4 | 3.667 | 3.3801 | 3.1329 | 2.3079 | 43.4884 | ok
XI.a | Industrial processes | Industry | 1.1507 | 1.1309 | 1.4898 | 1.7348 | 2.169 | 2.9256 | 4.1624 | 6.2361 | 9.7087 | 122.9627 | 123.5437 | 124.2431 | 125.2299 | 126.7683 | 128.8965 | 131.4404 | 134.3214 | 137.572 | 0 | 0 | 0 | 0 | 0 | 0 | 0 | 0 | 0 | 124.1135 | 124.6746 | 125.7329 | 126.9648 | 128.9373 | 131.822 | 135.6028 | 140.5576 | 147.2807 | 131.7429 | 2729.2399 | 0% | 5 | 0.37904 | 0.62082 | 0.81786 | 0.95238 | 1.1907 | 1.6061 | 2.2851 | 3.4235 | 5.3298 | 0.37904 | 0.98736 | 1.7729 | 2.3268 | 2.888 | 3.6733 | 4.9947 | 7.2034 | 10.8871 |  | 123.3418 | 124.5311 | 126.016 | 127.5568 | 129.6563 | 132.5697 | 136.4351 | 141.5249 | 148.4591 | 132.2323 | 2738.5538 | -0.77171 | -0.14352 | 0.28309 | 0.59198 | 0.71898 | 0.7477 | 0.83231 | 0.96727 | 1.1784 | 0.48939 | 9.3139 | ok
XII.a.ICE | Conventional cars and buses | Transport | 764.321 | 667.616 | 644.6001 | 216.2796 | 34.4222 | 204.6606 | 172.3324 | 74.1655 | 28.6422 | 880.1832 | 820.9806 | 780.2119 | 547.3498 | 321.5679 | 287.8679 | 253.9689 | 184.3599 | 120.884 | 0 | 0 | 0 | 0 | 0 | 0 | 0 | 0 | 0 | 1644.5042 | 1488.5966 | 1424.812 | 763.6294 | 355.9901 | 492.5285 | 426.3013 | 258.5253 | 149.5262 | 778.2682 | 18532.1665 | 7% | 15 | 251.755 | 366.5033 | 353.8681 | 118.7317 | 18.8969 | 112.3532 | 94.6059 | 40.7148 | 15.7238 | 251.755 | 609.9566 | 943.8559 | 805.1707 | 467.9275 | 243.5724 | 222.6212 | 241.1972 | 146.6672 |  | 1131.9382 | 1430.9372 | 1724.0678 | 1352.5206 | 789.4954 | 531.4403 | 476.5901 | 425.5571 | 267.5512 | 903.3442 | 22269.4698 | -512.566 | -57.6594 | 299.2558 | 588.8912 | 433.5053 | 38.9118 | 50.2888 | 167.0318 | 118.025 | 125.076 | 3737.3034 | ok
XII.a.HEV | Hybrid cars and buses | Transport | 1.5642 | 38.7174 | 54.1298 | 600.1547 | 748.0979 | 268.4075 | 186.2264 | 218.7967 | 188.4269 | 0.43241 | 18.4816 | 37.2863 | 295.8904 | 499.8396 | 391.3776 | 297.0207 | 260.8676 | 227.2069 | 0 | 0 | 0 | 0 | 0 | 0 | 0 | 0 | 0 | 1.9966 | 57.199 | 91.4161 | 896.0451 | 1247.9375 | 659.7851 | 483.247 | 479.6643 | 415.6338 | 481.436 | 9921.6766 | 7% | 15 | 0.51521 | 21.2548 | 29.7158 | 329.4688 | 410.6857 | 147.3485 | 102.2333 | 120.1135 | 103.4413 | 0.51521 | 21.753 | 50.7567 | 378.1869 | 759.1623 | 861.279 | 638.8989 | 361.6369 | 319.6374 |  | 0.94762 | 40.2346 | 88.043 | 674.0773 | 1259.0019 | 1252.6566 | 935.9196 | 622.5045 | 546.8443 | 602.2477 | 11656.7673 | -1.0489 | -16.9644 | -3.3731 | -221.9678 | 11.0644 | 592.8715 | 452.6725 | 142.8402 | 131.2105 | 120.8117 | 1735.0908 | ok
XII.a.EV | Electric cars and buses | Transport | 0 | 39.2328 | 52.0229 | 180.5616 | 220.0408 | 367.5077 | 413.1594 | 438.945 | 451.8865 | 0 | 11.2923 | 20.9515 | 61.2407 | 92.7878 | 148.1415 | 187.6483 | 212.7777 | 226.3384 | 0 | 0 | 0 | 0 | 0 | 0 | 0 | 0 | 0 | 0 | 50.5251 | 72.9744 | 241.8023 | 312.8286 | 515.6492 | 600.8076 | 651.7227 | 678.2248 | 347.1705 | 6040.8206 | 7% | 15 | 0 | 21.5377 | 28.5592 | 99.1235 | 120.7965 | 201.7519 | 226.8134 | 240.969 | 248.0735 | 0 | 21.5377 | 49.3918 | 146.9859 | 244.1307 | 413.8472 | 539.6982 | 656.7684 | 702.6862 |  | 0 | 32.83 | 70.3433 | 208.2266 | 336.9185 | 561.9886 | 727.3465 | 869.5461 | 929.0246 | 415.136 | 6907.9448 | 0 | -17.695 | -2.6311 | -33.5757 | 24.0899 | 46.3395 | 126.5388 | 217.8235 | 250.7998 | 67.9655 | 867.1242 | ok
XII.a.FCV | Fuel cell cars and buses | Transport | 0 | 0 | 0 | 0 | 0 | 0 | 0 | 0 | 0 | 0 | 0 | 0 | 0 | 0 | 0 | 0 | 0 | 0 | 0 | 0 | 0 | 0 | 0 | 0 | 0 | 0 | 0 | 0 | 0 | 0 | 0 | 0 | 0 | 0 | 0 | 0 | 0 | 0 | 7% | 15 | 0 | 0 | 0 | 0 | 0 | 0 | 0 | 0 | 0 | 0 | 0 | 0 | 0 | 0 | 0 | 0 | 0 | 0 |  | 0 | 0 | 0 | 0 | 0 | 0 | 0 | 0 | 0 | 0 | 0 | 0 | 0 | 0 | 0 | 0 | 0 | 0 | 0 | 0 | 0 | 0 | ok
XII.a.Bike | Bikes | Transport | 68.7641 | 66.6357 | 69.2796 | 68.7451 | 65.792 | 61.8876 | 56.8096 | 51.3375 | 45.6191 | 29.9984 | 35.6341 | 39.8158 | 42.6988 | 44.4541 | 45.8427 | 46.5652 | 47.0986 | 47.5199 | 0 | 0 | 0 | 0 | 0 | 0 | 0 | 0 | 0 | 98.7625 | 102.2698 | 109.0954 | 111.444 | 110.2461 | 107.7303 | 103.3748 | 98.4362 | 93.1391 | 103.8331 | 2212.4315 | 7% | 5 | 50.3128 | 81.2591 | 84.4832 | 83.8315 | 80.2303 | 75.4691 | 69.2766 | 62.6037 | 55.6304 | 50.3128 | 81.2591 | 84.4832 | 83.8315 | 80.2303 | 75.4691 | 69.2766 | 62.6037 | 55.6304 |  | 80.3112 | 116.8932 | 124.2991 | 126.5304 | 124.6844 | 121.3117 | 115.8419 | 109.7024 | 103.1504 | 113.636 | 2472.2649 | -18.4513 | 14.6234 | 15.2036 | 15.0864 | 14.4383 | 13.5815 | 12.4671 | 11.2662 | 10.0113 | 9.8029 | 259.8334 | ok
XII.a.Rail | Rail | Transport | 2.4402 | 1.7699 | 2.5055 | 2.1569 | 2.2535 | 2.1548 | 2.053 | 2.03 | 2.0067 | 137.8487 | 137.4981 | 139.999 | 141.5166 | 141.089 | 140.4258 | 138.1804 | 135.5731 | 132.656 | 0 | 0 | 0 | 0 | 0 | 0 | 0 | 0 | 0 | 140.289 | 139.268 | 142.5045 | 143.6735 | 143.3425 | 142.5806 | 140.2334 | 137.6031 | 134.6628 | 140.4619 | 2962.1099 | 7% | 30 | 0.58994 | 0.71313 | 1.0095 | 0.86907 | 0.90801 | 0.86826 | 0.82721 | 0.81795 | 0.80857 | 0.58994 | 1.2836 | 2.2511 | 3.0505 | 3.8752 | 4.6522 | 4.8831 | 5.8452 | 5.6701 |  | 138.4387 | 138.7818 | 142.2501 | 144.5671 | 144.9642 | 145.0779 | 143.0635 | 141.4182 | 138.3261 | 141.8764 | 2985.0967 | -1.8503 | -0.48624 | -0.25436 | 0.89364 | 1.6217 | 2.4973 | 2.8301 | 3.8152 | 3.6634 | 1.4145 | 22.9868 | ok
XII.a.Air | Domestic aviation | Transport | 8.2909 | 7.9234 | 8.6839 | 8.6756 | 8.2974 | 8.1813 | 7.739 | 7.5033 | 7.2423 | 3.9483 | 4.2728 | 4.7019 | 5.1222 | 5.4926 | 5.8725 | 6.2034 | 6.5333 | 6.8651 | 0 | 0 | 0 | 0 | 0 | 0 | 0 | 0 | 0 | 12.2392 | 12.1963 | 13.3858 | 13.7978 | 13.79 | 14.0538 | 13.9424 | 14.0366 | 14.1074 | 13.5055 | 281.7017 | 7% | 30 | 2.0044 | 3.1926 | 3.499 | 3.4957 | 3.3433 | 3.2965 | 3.1183 | 3.0233 | 2.9181 | 2.0044 | 5.1309 | 8.4619 | 11.6956 | 14.7194 | 17.6691 | 18.7219 | 21.7769 | 21.2575 |  | 5.9527 | 9.4037 | 13.1638 | 16.8178 | 20.212 | 23.5416 | 24.9253 | 28.3102 | 28.1226 | 18.9389 | 368.1722 | -6.2865 | -2.7925 | -0.22195 | 3.02 | 6.422 | 9.4878 | 10.9829 | 14.2736 | 14.0152 | 5.4334 | 86.4704 | ok
XII.b | Domestic freight | Transport | 52.4304 | 75.5491 | 64.9851 | 59.598 | 54.9497 | 50.8505 | 51.7212 | 62.9918 | 64.8193 | 94.5755 | 106.6389 | 99.5959 | 93.0474 | 87.1306 | 81.7792 | 76.8421 | 71.9925 | 66.932 | 0 | 0 | 0 | 0 | 0 | 0 | 0 | 0 | 0 | 147.0059 | 182.188 | 164.581 | 152.6454 | 142.0803 | 132.6297 | 128.5633 | 134.9843 | 131.7514 | 146.2699 | 3201.6458 | 7% | 10 | 22.3947 | 53.7825 | 46.2621 | 42.4271 | 39.118 | 36.1998 | 36.8197 | 44.8431 | 46.1441 | 22.3947 | 75.4387 | 98.2838 | 87.2567 | 80.3859 | 74.3963 | 72.2475 | 80.9283 | 90.1503 |  | 116.9702 | 182.0776 | 197.8797 | 180.3042 | 167.5165 | 156.1755 | 149.0896 | 152.9208 | 157.0823 | 162.2241 | 3583.16 | -30.0357 | -0.1104 | 33.2987 | 27.6587 | 25.4363 | 23.5459 | 20.5263 | 17.9365 | 25.331 | 15.9541 | 381.5142 | ok
XII.c | International aviation | Transport | 0 | 0 | 0 | 0 | 0 | 0 | 0 | 0 | 0 | 0 | 0 | 0 | 0 | 0 | 0 | 0 | 0 | 0 | 0 | 0 | 0 | 0 | 0 | 0 | 0 | 0 | 0 | 0 | 0 | 0 | 0 | 0 | 0 | 0 | 0 | 0 | 0 | 0 | 7% | 15 | 0 | 0 | 0 | 0 | 0 | 0 | 0 | 0 | 0 | 0 | 0 | 0 | 0 | 0 | 0 | 0 | 0 | 0 |  | 0 | 0 | 0 | 0 | 0 | 0 | 0 | 0 | 0 | 0 | 0 | 0 | 0 | 0 | 0 | 0 | 0 | 0 | 0 | 0 | 0 | 0 | ok
XII.e | International shipping (maritime bunkers) | Transport | 0 | 0 | 0 | 0 | 0 | 0 | 0 | 0 | 0 | 0 | 0 | 0 | 0 | 0 | 0 | 0 | 0 | 0 | 0 | 0 | 0 | 0 | 0 | 0 | 0 | 0 | 0 | 0 | 0 | 0 | 0 | 0 | 0 | 0 | 0 | 0 | 0 | 0 | 7% | 15 | 0 | 0 | 0 | 0 | 0 | 0 | 0 | 0 | 0 | 0 | 0 | 0 | 0 | 0 | 0 | 0 | 0 | 0 |  | 0 | 0 | 0 | 0 | 0 | 0 | 0 | 0 | 0 | 0 | 0 | 0 | 0 | 0 | 0 | 0 | 0 | 0 | 0 | 0 | 0 | 0 | ok
XIV.a | Geosequestration | Other | 0 | 0 | 0 | 0 | 0 | 0 | 0 | 0 | 0 | 0 | 0 | 0 | 0 | 0 | 0 | 0 | 0 | 0 | 0 | 0 | 0 | 0 | 0 | 0 | 0 | 0 | 0 | 0 | 0 | 0 | 0 | 0 | 0 | 0 | 0 | 0 | 0 | 0 | 0% | 5 | 0 | 0 | 0 | 0 | 0 | 0 | 0 | 0 | 0 | 0 | 0 | 0 | 0 | 0 | 0 | 0 | 0 | 0 |  | 0 | 0 | 0 | 0 | 0 | 0 | 0 | 0 | 0 | 0 | 0 | 0 | 0 | 0 | 0 | 0 | 0 | 0 | 0 | 0 | 0 | 0 | ok
XV.a | Petroleum refineries | Industry | 6.2845 | 5.7244 | 5.2469 | 4.8227 | 4.4916 | 4.2352 | 4.0309 | 3.864 | 3.7262 | 12.9337 | 11.852 | 10.8737 | 10.0893 | 9.4767 | 8.9989 | 8.6142 | 8.2962 | 8.0303 | 0 | 0 | 0 | 0 | 0 | 0 | 0 | 0 | 0 | 19.2182 | 17.5764 | 16.1206 | 14.912 | 13.9683 | 13.2341 | 12.6451 | 12.1602 | 11.7566 | 14.6213 | 314.7528 | 7% | 15 | 2.07 | 3.1425 | 2.8804 | 2.6475 | 2.4658 | 2.325 | 2.2128 | 2.1212 | 2.0456 | 2.07 | 5.1443 | 7.8563 | 8.3843 | 7.7559 | 7.2472 | 6.8446 | 6.52 | 6.2554 |  | 15.0037 | 16.9963 | 18.73 | 18.4736 | 17.2327 | 16.2461 | 15.4588 | 14.8161 | 14.2858 | 16.3604 | 354.9965 | -4.2145 | -0.5801 | 2.6094 | 3.5616 | 3.2643 | 3.012 | 2.8137 | 2.656 | 2.5292 | 1.7391 | 40.2436 | ok
XV.b.Coal | Indigenous fossil-fuel production - Coal | Fossil Fuels | 0 | 0 | 0 | 0 | 0 | 0 | 0 | 0 | 0 | 0 | 0 | 0 | 0 | 0 | 0 | 0 | 0 | 0 | 16.5624 | 16.7482 | 16.9079 | 17.0704 | 8.6357 | 8.4322 | 8.2524 | 8.0878 | 7.9369 | 16.5624 | 16.7482 | 16.9079 | 17.0704 | 8.6357 | 8.4322 | 8.2524 | 8.0878 | 7.9369 | 12.0704 | 275.137 | 0% | 5 | 0 | 0 | 0 | 0 | 0 | 0 | 0 | 0 | 0 | 0 | 0 | 0 | 0 | 0 | 0 | 0 | 0 | 0 |  | 16.5624 | 16.7482 | 16.9079 | 17.0704 | 8.6357 | 8.4322 | 8.2524 | 8.0878 | 7.9369 | 12.0704 | 275.137 | 0 | 0 | 0 | 0 | 0 | 0 | 0 | 0 | 0 | 0 | 0 | ok
XV.b.Oil | Indigenous fossil-fuel production - Oil | Fossil Fuels | 0 | 0 | 0 | 0 | 0 | 0 | 0 | 0 | 0 | 0 | 0 | 0 | 0 | 0 | 0 | 0 | 0 | 0 | 407.9281 | 364.4632 | 308.3951 | 257.4197 | 213.4475 | 161.2711 | 122.1272 | 92.6146 | 70.3261 | 407.9281 | 364.4632 | 308.3951 | 257.4197 | 213.4475 | 161.2711 | 122.1272 | 92.6146 | 70.3261 | 221.9992 | 5134.3166 | 0% | 5 | 0 | 0 | 0 | 0 | 0 | 0 | 0 | 0 | 0 | 0 | 0 | 0 | 0 | 0 | 0 | 0 | 0 | 0 |  | 407.9281 | 364.4632 | 308.3951 | 257.4197 | 213.4475 | 161.2711 | 122.1272 | 92.6146 | 70.3261 | 221.9992 | 5134.3166 | 0 | 0 | 0 | 0 | 0 | 0 | 0 | 0 | 0 | 0 | 0 | ok
XV.b.Gas | Indigenous fossil-fuel production - Gas | Fossil Fuels | 0 | 0 | 0 | 0 | 0 | 0 | 0 | 0 | 0 | 0 | 0 | 0 | 0 | 0 | 0 | 0 | 0 | 0 | 151.2771 | 128.9297 | 108.7509 | 90.8427 | 75.3706 | 56.9466 | 43.1245 | 32.7032 | 24.8329 | 151.2771 | 128.9297 | 108.7509 | 90.8427 | 75.3706 | 56.9466 | 43.1245 | 32.7032 | 24.8329 | 79.1976 | 1820.5164 | 0% | 5 | 0 | 0 | 0 | 0 | 0 | 0 | 0 | 0 | 0 | 0 | 0 | 0 | 0 | 0 | 0 | 0 | 0 | 0 |  | 151.2771 | 128.9297 | 108.7509 | 90.8427 | 75.3706 | 56.9466 | 43.1245 | 32.7032 | 24.8329 | 79.1976 | 1820.5164 | 0 | 0 | 0 | 0 | 0 | 0 | 0 | 0 | 0 | 0 | 0 | ok
XVI.a | Fossil fuel transfers | Fossil Fuels | 19.6519 | 10.6084 | 10.1072 | 9.3628 | 8.8858 | 7.7794 | 5.8267 | 3.235 | 1.8957 | 0.058462 | 0.051205 | 0.043821 | 0.038562 | 0.03145 | 0.022072 | 0.011535 | 0.0063842 | 0.0039394 | 0 | 0 | 0 | 0 | 0 | 0 | 0 | 0 | 0 | 19.7104 | 10.6596 | 10.151 | 9.4013 | 8.9173 | 7.8015 | 5.8383 | 3.2414 | 1.8996 | 8.6245 | 185.4376 | 7% | 15 | 6.473 | 5.8237 | 5.5486 | 5.1399 | 4.8781 | 4.2707 | 3.1987 | 1.7759 | 1.0407 | 6.473 | 12.0833 | 17.2363 | 15.9753 | 15.1074 | 13.9156 | 12.04 | 9.0071 | 5.8599 |  | 6.5315 | 12.1345 | 17.2801 | 16.0139 | 15.1389 | 13.9377 | 12.0515 | 9.0135 | 5.8638 | 11.9962 | 277.2813 | -13.1789 | 1.4749 | 7.1291 | 6.6125 | 6.2216 | 6.1362 | 6.2132 | 5.7721 | 3.9642 | 3.3717 | 91.8437 | ok
XVI.b.Coal | Balancing imports - Coal | Fossil Fuels | 0 | 0 | 0 | 0 | 0 | 0 | 0 | 0 | 0 | 0 | 0 | 0 | 0 | 0 | 0 | 0 | 0 | 0 | 39.7185 | 34.3149 | 19.7102 | -0.52018 | -3.2656 | -0.31749 | 4.9496 | 7.584 | 11.9324 | 39.7185 | 34.3149 | 19.7102 | -0.52018 | -3.2656 | -0.31749 | 4.9496 | 7.584 | 11.9324 | 12.6785 | 279.9018 | 0% | 5 | 0 | 0 | 0 | 0 | 0 | 0 | 0 | 0 | 0 | 0 | 0 | 0 | 0 | 0 | 0 | 0 | 0 | 0 |  | 39.7185 | 34.3149 | 19.7102 | -0.52018 | -3.2656 | -0.31749 | 4.9496 | 7.584 | 11.9324 | 12.6785 | 279.9018 | 0 | 0 | 0 | 0 | 0 | 0 | 0 | 0 | 0 | 0 | 0 | ok
XVI.b.Oil | Balancing imports - Oil | Fossil Fuels | 0 | 0 | 0 | 0 | 0 | 0 | 0 | 0 | 0 | 0 | 0 | 0 | 0 | 0 | 0 | 0 | 0 | 0 | 17.9627 | 77.3619 | 142.3114 | 155.6128 | 162.0711 | 191.0653 | 204.1421 | 203.7537 | 193.5893 | 17.9627 | 77.3619 | 142.3114 | 155.6128 | 162.0711 | 191.0653 | 204.1421 | 203.7537 | 193.5893 | 149.7634 | 3057.3629 | 0% | 5 | 0 | 0 | 0 | 0 | 0 | 0 | 0 | 0 | 0 | 0 | 0 | 0 | 0 | 0 | 0 | 0 | 0 | 0 |  | 17.9627 | 77.3619 | 142.3114 | 155.6128 | 162.0711 | 191.0653 | 204.1421 | 203.7537 | 193.5893 | 149.7634 | 3057.3629 | 0 | 0 | 0 | 0 | 0 | 0 | 0 | 0 | 0 | 0 | 0 | ok
XVI.b.Gas | Balancing imports - Gas | Fossil Fuels | 0 | 0 | 0 | 0 | 0 | 0 | 0 | 0 | 0 | 0 | 0 | 0 | 0 | 0 | 0 | 0 | 0 | 0 | 66.2076 | 89.7007 | 102.4351 | 116.1877 | 110.7647 | 73.6831 | 25.1443 | 5.0811 | -1.5179 | 66.2076 | 89.7007 | 102.4351 | 116.1877 | 110.7647 | 73.6831 | 25.1443 | 5.0811 | -1.5179 | 65.2985 | 1638.4973 | 0% | 5 | 0 | 0 | 0 | 0 | 0 | 0 | 0 | 0 | 0 | 0 | 0 | 0 | 0 | 0 | 0 | 0 | 0 | 0 |  | 66.2076 | 89.7007 | 102.4351 | 116.1877 | 110.7647 | 73.6831 | 25.1443 | 5.0811 | -1.5179 | 65.2985 | 1638.4973 | 0 | 0 | 0 | 0 | 0 | 0 | 0 | 0 | 0 | 0 | 0 | ok
XVII.a | District heating effective demand | Buildings | 0.61361 | 0.34662 | 1.6265 | 1.6503 | 1.6447 | 1.6635 | 1.6554 | 1.676 | 1.6711 | 0.10753 | 0.099925 | 0.16187 | 0.21323 | 0.25507 | 0.29073 | 0.31987 | 0.34504 | 0.36572 | 0 | 0 | 0 | 0 | 0 | 0 | 0 | 0 | 0 | 0.72114 | 0.44654 | 1.7884 | 1.8635 | 1.8998 | 1.9542 | 1.9753 | 2.021 | 2.0368 | 1.6341 | 32.7341 | 7% | 15 | 0.20211 | 0.19028 | 0.89291 | 0.90596 | 0.90289 | 0.9132 | 0.90877 | 0.92006 | 0.91738 | 0.20211 | 0.38573 | 1.266 | 1.9496 | 2.6257 | 2.6553 | 2.6653 | 2.6866 | 2.6943 |  | 0.30964 | 0.48566 | 1.4279 | 2.1628 | 2.8808 | 2.946 | 2.9852 | 3.0316 | 3.06 | 2.1433 | 41.3746 | -0.4115 | 0.039115 | -0.36049 | 0.29929 | 0.98103 | 0.99181 | 1.0099 | 1.0106 | 1.0232 | 0.50922 | 8.6405 | ok
XVIII.a | Storage of captured CO2 | Other | 0 | 1.7135 | 3.8253 | 6.4284 | 11.3055 | 16.5361 | 20.734 | 23.4978 | 25.3257 | 0 | 0.060318 | 0.15372 | 0.2952 | 0.59466 | 0.99988 | 1.4488 | 1.911 | 2.4202 | 0 | 0 | 0 | 0 | 0 | 0 | 0 | 0 | 0 | 0 | 1.7738 | 3.979 | 6.7236 | 11.9002 | 17.536 | 22.1828 | 25.4088 | 27.7459 | 13.0278 | 223.9806 | 7% | 15 | 0 | 0.94067 | 2.1 | 3.529 | 6.2064 | 9.0779 | 11.3824 | 12.8997 | 13.9031 | 0 | 0.94067 | 3.0098 | 6.4456 | 11.6184 | 18.4899 | 26.1977 | 32.7621 | 37.5092 |  | 0 | 1.001 | 3.1636 | 6.7409 | 12.213 | 19.4897 | 27.6465 | 34.673 | 39.9294 | 16.0952 | 262.9264 | 0 | -0.77284 | -0.81542 | 0.017282 | 0.31284 | 1.9537 | 5.4637 | 9.2643 | 12.1836 | 3.0675 | 38.9458 | ok
Total | Total | Total | 1599.1016 | 1592.3734 | 1717.2231 | 1966.3524 | 1971.2036 | 1891.965 | 1954.6134 | 1928.8311 | 1887.934 | 1554.9644 | 1544.4062 | 1540.4129 | 1614.7004 | 1626.9206 | 1545.0512 | 1467.6529 | 1395.365 | 1320.9831 | 718.2454 | 755.0875 | 774.3351 | 738.2498 | 686.3272 | 627.313 | 561.6423 | 492.9405 | 420.4933 | 3872.3114 | 3891.8672 | 4031.9711 | 4319.3027 | 4284.4513 | 4064.3292 | 3983.9087 | 3817.1367 | 3629.4104 | 3988.2987 | 84577.4975 |  |  | 525.1202 | 870.709 | 937.2896 | 1075.2016 | 1076.6643 | 1022.0243 | 1040.316 | 1027.0735 | 1005.6158 | 525.1202 | 1329.8596 | 2124.066 | 2683.7957 | 3048.1454 | 3287.9412 | 3331.3131 | 3462.0883 | 3436.4963 |  | 2798.33 | 3629.3534 | 4438.814 | 5036.7459 | 5361.3932 | 5460.3053 | 5360.6083 | 5350.3938 | 5177.9728 | 4734.8796 | 98502.4915 | -1073.9814 | -262.5138 | 406.8429 | 717.4433 | 1076.9419 | 1395.9762 | 1376.6996 | 1533.2572 | 1548.5623 | 746.5809 | 13924.994 | ok
[73 empty] | ok | ok | ok | ok | ok | ok | ok | ok | ok | ok | ok
| £/Capita/yr |  | C1.Point 2010: C1.High; Point estimate of capital costs 2015: High estimate of capital costs | C2.High | High estimate of operating costs | [7 empty] | C3.High | High estimate of fuel costs | [7 empty] | High estimate of total cost | [8 empty] | Cashflow capital basis |  | Loan |  | Finance cost for capital spent in that period | [8 empty] | Finance cost for outstanding capital | [8 empty] | Total cost (amortised capital) | [9 empty] | Amortised Capital |  | Extra cost due to financing capital, compared with doing it out of cash | [8 empty] | Extra cost due to financing capital, compared with doing it out of cash
Code | Description | Category | 2010 | 2015 | 2020 | 2025 | 2030 | 2035 | 2040 | 2045 | 2050 | 2010 | 2015 | 2020 | 2025 | 2030 | 2035 | 2040 | 2045 | 2050 | 2010 | 2015 | 2020 | 2025 | 2030 | 2035 | 2040 | 2045 | 2050 | 2010 | 2015 | 2020 | 2025 | 2030 | 2035 | 2040 | 2045 | 2050 | Mean | NPV | Rate | Years | 2010 | 2015 | 2020 | 2025 | 2030 | 2035 | 2040 | 2045 | 2050 | 2010 | 2015 | 2020 | 2025 | 2030 | 2035 | 2040 | 2045 | 2050 |  | 2010 | 2015 | 2020 | 2025 | 2030 | 2035 | 2040 | 2045 | 2050 | Mean | NPV | 2010 | 2015 | 2020 | 2025 | 2030 | 2035 | 2040 | 2045 | 2050 | Mean | NPV
I.a | Conventional thermal plant | Electricity | 0 | 11.2035 | 17.9412 | 17.9115 | 7.084 | 0 | 83.8419 | 0 | 0 | 92.1942 | 77.3609 | 67.1671 | 54.7335 | 41.4552 | 32.2829 | 23.3674 | 0 | 0 | 0 | 0 | 0 | 0 | 0 | 0 | 0 | 0 | 0 | 92.1942 | 88.5644 | 85.1083 | 72.645 | 48.5392 | 32.2829 | 107.2094 | 0 | 0 | 58.5048 | 1364.7732 | 10% | 20 | 0 | 6.5798 | 10.5369 | 10.5194 | 4.1604 | 0 | 49.2402 | 0 | 0 | 0 | 6.5798 | 16.9013 | 26.8973 | 30.3229 | 23.751 | 62.9939 | 56.0509 | 47.3574 |  | 92.1942 | 83.9407 | 84.0684 | 81.6308 | 71.7781 | 56.0339 | 86.3613 | 56.0509 | 47.3574 | 73.2684 | 1588.8508 | 0 | -4.6237 | -1.04 | 8.9858 | 23.2389 | 23.751 | -20.8481 | 56.0509 | 47.3574 | 14.7636 | 224.0776 | ok
I.b | Combustion + CCS | Electricity | 0 | 7.3607 | 10.6157 | 15.5405 | 31.9115 | 40.9997 | 40.1253 | 39.3249 | 38.591 | 0 | 1.9435 | 3.9626 | 7.4505 | 14.6611 | 23.8415 | 32.6555 | 41.1407 | 49.339 | 0 | 0 | 0 | 0 | 0 | 0 | 0 | 0 | 0 | 0 | 9.3042 | 14.5783 | 22.991 | 46.5726 | 64.8411 | 72.7808 | 80.4656 | 87.93 | 44.3849 | 783.5264 | 10% | 30 | 0 | 3.9041 | 5.6305 | 8.2426 | 16.9257 | 21.7461 | 21.2823 | 20.8578 | 20.4685 | 0 | 3.9041 | 9.4068 | 17.3582 | 33.8097 | 54.7594 | 74.8739 | 106.7564 | 120.355 |  | 0 | 5.8476 | 13.3694 | 24.8087 | 48.4708 | 78.6008 | 107.5294 | 147.8971 | 169.694 | 66.2464 | 1077.895 | 0 | -3.4566 | -1.2089 | 1.8177 | 1.8982 | 13.7597 | 34.7485 | 67.4315 | 81.7639 | 21.8616 | 294.3686 | ok
II.a | Nuclear power | Electricity | 0 | 0 | 35.0046 | 63.6014 | 61.8638 | 60.4066 | 59.1183 | 57.939 | 56.8578 | 23.8741 | 17.155 | 14.6371 | 19.7101 | 29.9221 | 37.0902 | 46.5726 | 55.712 | 64.5528 | 2.6736 | 2.1717 | 2.054 | 2.7658 | 4.1988 | 5.2047 | 6.5353 | 7.8178 | 9.0584 | 26.5476 | 19.3267 | 51.6957 | 86.0774 | 95.9847 | 102.7014 | 112.2261 | 121.4687 | 130.4689 | 82.9442 | 1566.0395 | 10% | 30 | 0 | 0 | 18.5663 | 33.734 | 32.8123 | 32.0394 | 31.3561 | 30.7306 | 30.1572 | 0 | 0 | 18.5663 | 51.7254 | 83.1246 | 113.2059 | 142.1478 | 200.7735 | 211.1001 |  | 26.5476 | 19.3267 | 35.2574 | 74.2013 | 117.2455 | 155.5008 | 195.2556 | 264.3032 | 284.7112 | 130.2611 | 2209.3087 | 0 | 0 | -16.4383 | -11.876 | 21.2608 | 52.7994 | 83.0295 | 142.8345 | 154.2423 | 47.3169 | 643.2693 | ok
III.a.1 | Onshore wind | Electricity | 19.6582 | 19.78 | 19.1325 | 18.5401 | 7.8979 | 7.7119 | 7.5474 | 7.3968 | 7.2588 | 4.8918 | 8.7227 | 12.2986 | 14.3924 | 12.5487 | 10.2556 | 8.082 | 6.0049 | 5.8928 | 0 | 0 | 0 | 0 | 0 | 0 | 0 | 0 | 0 | 24.5501 | 28.5027 | 31.4311 | 32.9325 | 20.4466 | 17.9674 | 15.6294 | 13.4017 | 13.1516 | 22.0015 | 509.5004 | 10% | 20 | 6.9272 | 11.6168 | 11.2365 | 10.8885 | 4.6384 | 4.5292 | 4.4326 | 4.3442 | 4.2631 | 6.9272 | 18.3155 | 28.9524 | 38.9444 | 36.4116 | 29.7415 | 23.4188 | 21.7208 | 17.0523 |  | 11.819 | 27.0382 | 41.251 | 53.3369 | 48.9603 | 39.9971 | 31.5007 | 27.7256 | 22.9451 | 33.8415 | 767.8317 | -12.7311 | -1.4645 | 9.8199 | 20.4044 | 28.5137 | 22.0296 | 15.8714 | 14.3239 | 9.7935 | 11.8401 | 258.3313 | ok
III.a.2 | Offshore wind | Electricity | 21.7617 | 46.5452 | 56.4374 | 73.5013 | 54.5287 | 53.2442 | 52.1087 | 51.0693 | 50.1162 | 4.6217 | 16.1165 | 29.7114 | 46.7163 | 55.4651 | 57.1135 | 56.2142 | 51.1171 | 50.1631 | 0 | 0 | 0 | 0 | 0 | 0 | 0 | 0 | 0 | 26.3834 | 62.6617 | 86.1488 | 120.2176 | 109.9938 | 110.3577 | 108.3229 | 102.1863 | 100.2794 | 91.8391 | 1947.1227 | 10% | 20 | 7.6684 | 27.3359 | 33.1456 | 43.1672 | 32.0246 | 31.2702 | 30.6034 | 29.9929 | 29.4332 | 7.6684 | 34.7514 | 66.7593 | 107.8594 | 130.1765 | 134.0451 | 131.9345 | 149.9645 | 117.7327 |  | 12.2901 | 50.8679 | 96.4707 | 154.5757 | 185.6416 | 191.1586 | 188.1487 | 201.0815 | 167.8958 | 138.6812 | 2767.3441 | -14.0934 | -11.7938 | 10.3219 | 34.3581 | 75.6478 | 80.8009 | 79.8258 | 98.8952 | 67.6165 | 46.8421 | 820.2215 | ok
III.b | Hydroelectric | Electricity | 15.6356 | 1.4775 | 1.4292 | 0.69245 | 0.67353 | 0.65767 | 0.64364 | 0.6308 | 0.61903 | 4.8343 | 4.821 | 4.8044 | 4.7241 | 4.6617 | 4.6169 | 4.5821 | 4.553 | 4.5293 | 0 | 0 | 0 | 0 | 0 | 0 | 0 | 0 | 0 | 20.4698 | 6.2985 | 6.2336 | 5.4166 | 5.3352 | 5.2745 | 5.2257 | 5.1838 | 5.1483 | 7.1762 | 133.9115 | 10% | 30 | 4.9758 | 0.78367 | 0.75802 | 0.36727 | 0.35724 | 0.34882 | 0.34138 | 0.33457 | 0.32833 | 4.9758 | 5.5954 | 6.1703 | 6.3465 | 6.5303 | 6.7253 | 2.7311 | 2.6766 | 2.2983 |  | 9.8101 | 10.4164 | 10.9747 | 11.0706 | 11.192 | 11.3422 | 7.3131 | 7.2296 | 6.8276 | 9.5751 | 210.9099 | -10.6597 | 4.1179 | 4.7411 | 5.654 | 5.8568 | 6.0677 | 2.0874 | 2.0458 | 1.6793 | 2.3989 | 76.9984 | ok
III.c | Wave and Tidal | Electricity | 0.060161 | 0.73266 | 8.9401 | 5.4457 | 30.9157 | 41.3944 | 123.7216 | 142.8342 | 71.5446 | 0.0035673 | 0.2107 | 1.3132 | 2.8112 | 6.302 | 19.7444 | 44.3403 | 88.3168 | 107.3291 | 0 | 0 | 0 | 0 | 0 | 0 | 0 | 0 | 0 | 0.063728 | 0.94335 | 10.2533 | 8.2569 | 37.2178 | 61.1388 | 168.0619 | 231.151 | 178.8737 | 77.3289 | 1179.579 | 10% | 30 | 0.019145 | 0.3886 | 4.7418 | 2.8884 | 16.3976 | 21.9555 | 65.6215 | 75.7587 | 37.947 | 0.019145 | 0.40711 | 5.1356 | 7.865 | 24.0477 | 45.4367 | 110.073 | 198.6615 | 228.7933 |  | 0.022713 | 0.61781 | 6.4488 | 10.6762 | 30.3497 | 65.181 | 154.4133 | 286.9783 | 336.1224 | 98.9789 | 1433.1061 | -0.041015 | -0.32555 | -3.8045 | 2.4193 | -6.868 | 4.0422 | -13.6486 | 55.8273 | 157.2487 | 21.65 | 253.5271 | ok
III.d | Geothermal | Electricity | 0 | 0 | 0 | 0 | 0 | 0 | 0 | 0 | 0 | 0 | 0 | 0 | 0 | 0 | 0 | 0 | 0 | 0 | 0 | 0 | 0 | 0 | 0 | 0 | 0 | 0 | 0 | 0 | 0 | 0 | 0 | 0 | 0 | 0 | 0 | 0 | 0 | 0 | 10% | 25 | 0 | 0 | 0 | 0 | 0 | 0 | 0 | 0 | 0 | 0 | 0 | 0 | 0 | 0 | 0 | 0 | 0 | 0 |  | 0 | 0 | 0 | 0 | 0 | 0 | 0 | 0 | 0 | 0 | 0 | 0 | 0 | 0 | 0 | 0 | 0 | 0 | 0 | 0 | 0 | 0 | ok
IV.a | Distributed solar PV | Electricity | 0.35378 | 0 | 0 | 0 | 0 | 0 | 0 | 0 | 0 | 0.037655 | 0.017655 | 0 | 0 | 0 | 0 | 0 | 0 | 0 | 0 | 0 | 0 | 0 | 0 | 0 | 0 | 0 | 0 | 0.39144 | 0.017655 | 0 | 0 | 0 | 0 | 0 | 0 | 0 | 0.045455 | 0.46577 | 10% | 25 | 0.11693 | 0 | 0 | 0 | 0 | 0 | 0 | 0 | 0 | 0.11693 | 0.11307 | 0.10937 | 0.10598 | 0.10309 | 0 | 0 | 0 | 0 |  | 0.15458 | 0.13073 | 0.10937 | 0.10598 | 0.10309 | 0 | 0 | 0 | 0 | 0.067083 | 1.6679 | -0.23686 | 0.11307 | 0.10937 | 0.10598 | 0.10309 | 0 | 0 | 0 | 0 | 0.021628 | 1.2022 | ok
IV.b | Distributed solar thermal | Buildings | 5.4945 | 14.9856 | 24.8251 | 34.8964 | 50.0233 | 69.7852 | 90.787 | 112.9508 | 136.2469 | 0 | 0 | 0 | 0 | 0 | 0 | 0 | 0 | 0 | 0 | 0 | 0 | 0 | 0 | 0 | 0 | 0 | 0 | 5.4945 | 14.9856 | 24.8251 | 34.8964 | 50.0233 | 69.7852 | 90.787 | 112.9508 | 136.2469 | 59.9994 | 1049.9614 | 10% | 20 | 1.9362 | 8.801 | 14.5797 | 20.4946 | 29.3786 | 40.9847 | 53.319 | 66.3358 | 80.0176 | 1.9362 | 10.6733 | 24.9037 | 44.6271 | 71.0795 | 102.555 | 140.5544 | 212.9312 | 234.9726 |  | 1.9362 | 10.6733 | 24.9037 | 44.6271 | 71.0795 | 102.555 | 140.5544 | 212.9312 | 234.9726 | 93.8037 | 1552.9639 | -3.5584 | -4.3123 | 0.07855 | 9.7308 | 21.0562 | 32.7698 | 49.7674 | 99.9804 | 98.7257 | 33.8042 | 503.0025 | ok
IV.c | Micro wind | Electricity | 0 | 0 | 0 | 0 | 0 | 0 | 0 | 0 | 0 | 0 | 0 | 0 | 0 | 0 | 0 | 0 | 0 | 0 | 0 | 0 | 0 | 0 | 0 | 0 | 0 | 0 | 0 | 0 | 0 | 0 | 0 | 0 | 0 | 0 | 0 | 0 | 0 | 0 | 10% | 25 | 0 | 0 | 0 | 0 | 0 | 0 | 0 | 0 | 0 | 0 | 0 | 0 | 0 | 0 | 0 | 0 | 0 | 0 |  | 0 | 0 | 0 | 0 | 0 | 0 | 0 | 0 | 0 | 0 | 0 | 0 | 0 | 0 | 0 | 0 | 0 | 0 | 0 | 0 | 0 | 0 | ok
V.a | Biomatter to fuel conversion | Bioenergy | 67.3049 | 76.8508 | 54.6775 | 39.1667 | 40.9061 | 42.4939 | 44.2518 | 46.1454 | 34.7123 | 19.3102 | 43.926 | 75.0841 | 100.2734 | 108.8863 | 117.3648 | 126.8952 | 137.1794 | 147.4501 | 0 | 0 | 0 | 0 | 0 | 0 | 0 | 0 | 0 | 86.6151 | 120.7767 | 129.7616 | 139.4401 | 149.7924 | 159.8587 | 171.147 | 183.3247 | 182.1624 | 146.9865 | 3013.8403 | 10% | 30 | 21.419 | 40.7614 | 29.0007 | 20.7739 | 21.6965 | 22.5386 | 23.471 | 24.4753 | 18.4113 | 21.419 | 61.474 | 88.4622 | 106.497 | 125.284 | 144.8714 | 147.2071 | 154.2612 | 144.6707 |  | 40.7292 | 105.4 | 163.5464 | 206.7704 | 234.1702 | 262.2362 | 274.1022 | 291.4406 | 292.1208 | 207.8351 | 4147.8399 | -45.8859 | -15.3767 | 33.7847 | 67.3303 | 84.3778 | 102.3775 | 102.9553 | 108.1159 | 109.9584 | 60.8486 | 1133.9996 | ok
V.b | Bioenergy imports | Bioenergy | 0 | 0 | 0 | 0 | 0 | 0 | 0 | 0 | 0 | 0 | 0 | 0 | 0 | 0 | 0 | 0 | 0 | 0 | 16.8075 | 34.3138 | 50.6596 | 66.0193 | 80.6815 | 94.859 | 108.5711 | 121.8265 | 134.6864 | 16.8075 | 34.3138 | 50.6596 | 66.0193 | 80.6815 | 94.859 | 108.5711 | 121.8265 | 134.6864 | 78.7139 | 1500.4402 | 0% | 5 | 0 | 0 | 0 | 0 | 0 | 0 | 0 | 0 | 0 | 0 | 0 | 0 | 0 | 0 | 0 | 0 | 0 | 0 |  | 16.8075 | 34.3138 | 50.6596 | 66.0193 | 80.6815 | 94.859 | 108.5711 | 121.8265 | 134.6864 | 78.7139 | 1500.4402 | 0 | 0 | 0 | 0 | 0 | 0 | 0 | 0 | 0 | 0 | 0 | ok
VI.a.Bioenergy | Agriculture and land use | Bioenergy | 0 | 0 | 0 | 0 | 0 | 0 | 0 | 0 | 0 | 0 | 0 | 0 | 0 | 0 | 0 | 0 | 0 | 0 | 7.8329 | 24.1231 | 47.926 | 65.8404 | 76.5301 | 87.4155 | 99.4171 | 112.2396 | 125.017 | 7.8329 | 24.1231 | 47.926 | 65.8404 | 76.5301 | 87.4155 | 99.4171 | 112.2396 | 125.017 | 71.8157 | 1368.305 | 0% | 5 | 0 | 0 | 0 | 0 | 0 | 0 | 0 | 0 | 0 | 0 | 0 | 0 | 0 | 0 | 0 | 0 | 0 | 0 |  | 7.8329 | 24.1231 | 47.926 | 65.8404 | 76.5301 | 87.4155 | 99.4171 | 112.2396 | 125.017 | 71.8157 | 1368.305 | 0 | 0 | 0 | 0 | 0 | 0 | 0 | 0 | 0 | 0 | 0 | ok
VI.a.Emissions | Agriculture and land use | Bioenergy | 0 | 0 | 0 | 0 | 0 | 0 | 0 | 0 | 0 | 5.2331e-08 | 7.5014e-08 | 2.3596e-08 | 3.1679e-08 | 3.94e-08 | 4.6867e-08 | 5.4098e-08 | 6.1097e-08 | 6.7899e-08 | 0 | 0 | 0 | 0 | 0 | 0 | 0 | 0 | 0 | 5.2331e-08 | 7.5014e-08 | 2.3596e-08 | 3.1679e-08 | 3.94e-08 | 4.6867e-08 | 5.4098e-08 | 6.1097e-08 | 6.7899e-08 | 5.022e-08 | 1.0247e-06 | 0% | 5 | 0 | 0 | 0 | 0 | 0 | 0 | 0 | 0 | 0 | 0 | 0 | 0 | 0 | 0 | 0 | 0 | 0 | 0 |  | 5.2331e-08 | 7.5014e-08 | 2.3596e-08 | 3.1679e-08 | 3.94e-08 | 4.6867e-08 | 5.4098e-08 | 6.1097e-08 | 6.7899e-08 | 5.022e-08 | 1.0247e-06 | 0 | 0 | 0 | 0 | 0 | 0 | 0 | 0 | 0 | 0 | 0 | ok
VI.b.Bioenergy | Energy from waste | Bioenergy | 2.9883 | 3.6928 | 4.4097 | 4.7306 | 5.074 | 5.3375 | 5.604 | 5.8794 | 6.1631 | 2.9883 | 3.9624 | 4.987 | 5.601 | 6.2509 | 6.696 | 7.1573 | 7.6308 | 8.1173 | 0 | 0 | 0 | 0 | 0 | 0 | 0 | 0 | 0 | 5.9765 | 7.6552 | 9.3967 | 10.3316 | 11.3249 | 12.0335 | 12.7612 | 13.5101 | 14.2805 | 10.8078 | 218.6852 | 10% | 15 | 1.1786 | 2.4275 | 2.8988 | 3.1098 | 3.3355 | 3.5087 | 3.6839 | 3.8649 | 4.0514 | 1.1786 | 3.5673 | 6.3493 | 8.1942 | 9.0926 | 9.7191 | 10.3052 | 10.8407 | 11.3872 |  | 4.1669 | 7.5297 | 11.3363 | 13.7952 | 15.3435 | 16.4152 | 17.4625 | 18.4714 | 19.5046 | 13.7806 | 275.8509 | -1.8096 | -0.1255 | 1.9396 | 3.4636 | 4.0186 | 4.3817 | 4.7012 | 4.9613 | 5.2241 | 2.9728 | 57.1657 | ok
VI.b.Waste | Waste arising | Bioenergy | 49.5982 | 51.7382 | 57.6858 | 54.6038 | 55.536 | 58.2506 | 56.162 | 56.5884 | 58.5226 | 120.6699 | 125.299 | 129.8116 | 131.2883 | 133.1611 | 133.5515 | 134.2014 | 134.9978 | 135.9315 | 0 | 0 | 0 | 0 | 0 | 0 | 0 | 0 | 0 | 170.2681 | 177.0372 | 187.4974 | 185.8921 | 188.697 | 191.8021 | 190.3634 | 191.5862 | 194.4541 | 186.3997 | 3906.1902 | 10% | 15 | 19.5626 | 34.0111 | 37.9208 | 35.8949 | 36.5076 | 38.2922 | 36.9192 | 37.1994 | 38.4709 | 19.5626 | 52.9286 | 89.1166 | 104.5205 | 107.1646 | 108.0316 | 109.2821 | 110.1101 | 110.4836 |  | 140.2325 | 178.2276 | 218.9282 | 235.8088 | 240.3256 | 241.5831 | 243.4835 | 245.1079 | 246.4151 | 221.1236 | 4622.3541 | -30.0356 | 1.1904 | 31.4308 | 49.9167 | 51.6286 | 49.781 | 53.1201 | 53.5217 | 51.961 | 34.7239 | 716.1638 | ok
VI.c | Marine algae | Bioenergy | 0 | 0 | 0 | 0 | 0 | 0 | 0 | 0 | 0 | 0 | 0 | 0 | 0 | 0 | 0 | 0 | 0 | 0 | 0 | 0 | 0 | 0 | 0 | 0 | 0 | 0 | 0 | 0 | 0 | 0 | 0 | 0 | 0 | 0 | 0 | 0 | 0 | 0 | 0% | 5 | 0 | 0 | 0 | 0 | 0 | 0 | 0 | 0 | 0 | 0 | 0 | 0 | 0 | 0 | 0 | 0 | 0 | 0 |  | 0 | 0 | 0 | 0 | 0 | 0 | 0 | 0 | 0 | 0 | 0 | 0 | 0 | 0 | 0 | 0 | 0 | 0 | 0 | 0 | 0 | 0 | ok
VII.a.Imports | Electricity imports | Electricity | 0 | 0 | 4.4575 | 5.9737 | 5.6689 | 7.6195 | 7.266 | 6.6449 | 7.7533 | 0 | 0 | 0.0025293 | 0.0059232 | 0.0091388 | 0.013579 | 0.017846 | 0.02177 | 0.025563 | 0 | 0 | 0 | 0 | 0 | 0 | 0 | 0 | 0 | 0 | 0 | 4.46 | 5.9796 | 5.6781 | 7.6331 | 7.2838 | 6.6667 | 7.7789 | 5.0534 | 97.6032 | 0% | 5 | 0 | 0 | 2.9302 | 3.9269 | 3.7266 | 5.0088 | 4.7764 | 4.3682 | 5.0968 | 0 | 0 | 2.9302 | 6.7664 | 10.3081 | 12.3773 | 13.2396 | 13.8535 | 13.9772 |  | 0 | 0 | 2.9328 | 6.7723 | 10.3173 | 12.3908 | 13.2575 | 13.8753 | 14.0028 | 8.1721 | 146.2476 | 0 | 0 | -1.5273 | 0.79272 | 4.6392 | 4.7578 | 5.9736 | 7.2086 | 6.2239 | 3.1187 | 48.6444 | ok
VII.a.Exports | Electricity Exports | Electricity | 0 | 0 | 0 | 0 | 0 | 0 | 0 | 0 | 0 | 0 | 0 | 0 | 0 | 0 | 0 | 0 | 0 | 0 | -1.5713e-13 | 0 | 0 | -1.4242e-13 | 0 | 0 | 0 | -67.6201 | -200.0081 | -1.5713e-13 | 0 | 0 | -1.4242e-13 | 0 | 0 | 0 | -67.6201 | -200.0081 | -29.7365 | -369.0234 | 0% | 5 | 0 | 0 | 0 | 0 | 0 | 0 | 0 | 0 | 0 | 0 | 0 | 0 | 0 | 0 | 0 | 0 | 0 | 0 |  | -1.5713e-13 | 0 | 0 | -1.4242e-13 | 0 | 0 | 0 | -67.6201 | -200.0081 | -29.7365 | -369.0234 | 0 | 0 | 0 | 0 | 0 | 0 | 0 | 0 | 0 | 0 | 0 | ok
VII.b | Electricity grid distribution | Electricity | 114.8643 | 87.4832 | 134.2446 | 163.9999 | 158.556 | 149.575 | 180.0011 | 180.0739 | 190.7802 | 17.9609 | 16.0515 | 16.2864 | 17.5074 | 18.2544 | 18.5403 | 19.8328 | 20.8045 | 21.909 | 0 | 0 | 0 | 0 | 0 | 0 | 0 | 0 | 0 | 132.8251 | 103.5347 | 150.531 | 181.5073 | 176.8104 | 168.1153 | 199.8339 | 200.8784 | 212.6892 | 169.6362 | 3390.5313 | 10% | 20 | 40.4757 | 51.3787 | 78.8416 | 96.3168 | 93.1197 | 87.8451 | 105.7143 | 105.757 | 112.0448 | 40.4757 | 90.5198 | 166.398 | 257.5625 | 307.9605 | 342.8126 | 370.2008 | 468.0432 | 400.1847 |  | 58.4366 | 106.5712 | 182.6844 | 275.0699 | 326.2149 | 361.3529 | 390.0336 | 488.8477 | 422.0937 | 290.145 | 5565.2945 | -74.3885 | 3.0366 | 32.1533 | 93.5626 | 149.4044 | 193.2375 | 190.1997 | 287.9693 | 209.4045 | 120.5088 | 2174.7632 | ok
VII.c | Storage, demand shifting, backup | Electricity | 0 | 3.6507 | 8.5258 | 11.0881 | 12.7074 | 9.1422 | 7.6872 | 0 | 3.3071 | 2.6108 | 2.5382 | 2.6453 | 4.8511 | 7.6127 | 10.6147 | 13.0634 | 11.6077 | 8.013 | 0 | 0 | 0 | 0 | 0 | 0 | 0 | 0 | 0 | 2.6108 | 6.1888 | 11.1711 | 15.9392 | 20.3201 | 19.757 | 20.7506 | 11.6077 | 11.3201 | 13.2962 | 278.5002 | 10% | 15 | 0 | 2.3998 | 5.6046 | 7.289 | 8.3535 | 6.0098 | 5.0533 | 0 | 2.174 | 0 | 2.3998 | 7.9258 | 14.9694 | 20.7259 | 21.0893 | 18.9177 | 10.7168 | 7.0341 |  | 2.6108 | 4.938 | 10.5712 | 19.8205 | 28.3386 | 31.7041 | 31.9811 | 22.3245 | 15.0471 | 18.5929 | 369.5316 | 0 | -1.2508 | -0.59991 | 3.8813 | 8.0185 | 11.9471 | 11.2305 | 10.7168 | 3.727 | 5.2967 | 91.0314 | ok
VIII.a | H2 Production | Transport | 0 | 0 | 0 | 0 | 0 | 0 | 0 | 0 | 0 | 0 | 0 | 0 | 0 | 0 | 0 | 0 | 0 | 0 | 0 | 0 | 0 | 0 | 0 | 0 | 0 | 0 | 0 | 0 | 0 | 0 | 0 | 0 | 0 | 0 | 0 | 0 | 0 | 0 | 10% | 25 | 0 | 0 | 0 | 0 | 0 | 0 | 0 | 0 | 0 | 0 | 0 | 0 | 0 | 0 | 0 | 0 | 0 | 0 |  | 0 | 0 | 0 | 0 | 0 | 0 | 0 | 0 | 0 | 0 | 0 | 0 | 0 | 0 | 0 | 0 | 0 | 0 | 0 | 0 | 0 | 0 | ok
IX.a.Heating | Domestic heating | Buildings | 173.806 | 105.8031 | 235.2261 | 260.4984 | 300.5388 | 352.3775 | 403.4147 | 471.7569 | 549.0637 | 87.338 | 87.034 | 84.5114 | 81.5188 | 78.2606 | 75.8659 | 73.4589 | 70.952 | 68.3176 | 0 | 0 | 0 | 0 | 0 | 0 | 0 | 0 | 0 | 261.144 | 192.8372 | 319.7375 | 342.0171 | 378.7994 | 428.2434 | 476.8736 | 542.7089 | 617.3813 | 395.5269 | 7586.7468 | 10% | 15 | 68.5528 | 69.5517 | 154.6303 | 171.2435 | 197.5649 | 231.642 | 265.1923 | 310.1183 | 360.9374 | 68.5528 | 135.844 | 286.027 | 386.2776 | 509.8787 | 587.1946 | 680.6912 | 792.2002 | 920.3204 |  | 155.8908 | 222.878 | 370.5384 | 467.7964 | 588.1393 | 663.0606 | 754.1501 | 863.1522 | 988.638 | 563.8048 | 10664.7132 | -105.2532 | 30.0408 | 50.8009 | 125.7792 | 209.3399 | 234.8172 | 277.2765 | 320.4433 | 371.2567 | 168.2779 | 3077.9663 | ok
IX.a.Insulation | Domestic insulation | Buildings | 466.0459 | 469.5818 | 436.1045 | 371.7443 | 339.2023 | 402.2722 | 411.4278 | 406.3317 | 417.5899 | 0 | 0 | 0 | 0 | 0 | 0 | 0 | 0 | 0 | 0 | 0 | 0 | 0 | 0 | 0 | 0 | 0 | 0 | 466.0459 | 469.5818 | 436.1045 | 371.7443 | 339.2023 | 402.2722 | 411.4278 | 406.3317 | 417.5899 | 413.3667 | 8712.4745 | 10% | 30 | 148.3134 | 249.0644 | 231.3082 | 197.1718 | 179.9116 | 213.3636 | 218.2198 | 215.5168 | 221.4881 | 148.3134 | 392.4872 | 610.9461 | 789.2008 | 947.5514 | 1138.5948 | 1207.5763 | 1354.835 | 1350.6595 |  | 148.3134 | 392.4872 | 610.9461 | 789.2008 | 947.5514 | 1138.5948 | 1207.5763 | 1354.835 | 1350.6595 | 882.2405 | 17134.9168 | -317.7325 | -77.0946 | 174.8415 | 417.4565 | 608.3491 | 736.3226 | 796.1485 | 948.5032 | 933.0696 | 468.8738 | 8422.4423 | ok
IX.c | Commercial heating and cooling | Buildings | 39.844 | 55.1561 | 59.0505 | 55.7405 | 53.0696 | 51.2813 | 50.743 | 50.55 | 50.6981 | 25.4171 | 24.0884 | 20.4874 | 17.3016 | 14.4957 | 12.0019 | 9.7446 | 7.6747 | 5.7586 | 0 | 0 | 0 | 0 | 0 | 0 | 0 | 0 | 0 | 65.2611 | 79.2445 | 79.5379 | 73.042 | 67.5652 | 63.2832 | 60.4876 | 58.2246 | 56.4566 | 67.0114 | 1474.5176 | 10% | 15 | 15.7153 | 36.2579 | 38.8179 | 36.6421 | 34.8863 | 33.7108 | 33.3569 | 33.23 | 33.3273 | 15.7153 | 51.455 | 88.5884 | 108.2431 | 107.1156 | 102.5767 | 99.6867 | 98.2551 | 98.0186 |  | 41.1324 | 75.5434 | 109.0758 | 125.5446 | 121.6113 | 114.5786 | 109.4314 | 105.9298 | 103.7771 | 100.7361 | 2163.7535 | -24.1287 | -3.7011 | 29.538 | 52.5026 | 54.046 | 51.2954 | 48.9437 | 47.7052 | 47.3205 | 33.7246 | 689.2359 | ok
X.a | Domestic lighting, appliances, and cooking | Buildings | 55.6114 | 58.9868 | 59.595 | 59.6914 | 59.6862 | 62.0621 | 63.6518 | 67.6678 | 72.7153 | 0 | 0 | 0 | 0 | 0 | 0 | 0 | 0 | 0 | 0 | 0 | 0 | 0 | 0 | 0 | 0 | 0 | 0 | 55.6114 | 58.9868 | 59.595 | 59.6914 | 59.6862 | 62.0621 | 63.6518 | 67.6678 | 72.7153 | 62.1853 | 1288.3683 | 10% | 15 | 21.9343 | 38.7761 | 39.1759 | 39.2393 | 39.2359 | 40.7977 | 41.8427 | 44.4827 | 47.8008 | 21.9343 | 59.9871 | 97.1991 | 113.5474 | 114.3288 | 116.3775 | 119.265 | 124.6219 | 131.6961 |  | 21.9343 | 59.9871 | 97.1991 | 113.5474 | 114.3288 | 116.3775 | 119.265 | 124.6219 | 131.6961 | 99.8842 | 2069.9168 | -33.6771 | 1.0003 | 37.6041 | 53.856 | 54.6426 | 54.3154 | 55.6131 | 56.9541 | 58.9808 | 37.6988 | 781.5484 | ok
X.b | Commercial lighting, appliances, and catering | Buildings | 4.141 | 11.4948 | 10.3537 | 9.3783 | 8.5608 | 7.8772 | 7.2959 | 6.7969 | 6.3688 | 0 | 0 | 0 | 0 | 0 | 0 | 0 | 0 | 0 | 0 | 0 | 0 | 0 | 0 | 0 | 0 | 0 | 0 | 4.141 | 11.4948 | 10.3537 | 9.3783 | 8.5608 | 7.8772 | 7.2959 | 6.7969 | 6.3688 | 8.0297 | 187.2826 | 0% | 5 | 1.6333 | 7.5563 | 6.8062 | 6.165 | 5.6276 | 5.1782 | 4.7961 | 4.4681 | 4.1867 | 1.6333 | 9.1358 | 15.6429 | 19.8431 | 18.0394 | 16.5286 | 15.2417 | 14.1352 | 13.1841 |  | 1.6333 | 9.1358 | 15.6429 | 19.8431 | 18.0394 | 16.5286 | 15.2417 | 14.1352 | 13.1841 | 13.7094 | 301.4105 | -2.5077 | -2.359 | 5.2892 | 10.4648 | 9.4787 | 8.6514 | 7.9458 | 7.3383 | 6.8153 | 5.6796 | 114.1279 | ok
XI.a | Industrial processes | Industry | 1.7048 | 1.6754 | 2.2923 | 2.7142 | 3.4577 | 4.7506 | 6.8628 | 10.4033 | 16.3316 | 182.167 | 183.0277 | 184.0646 | 185.5272 | 187.8073 | 190.9618 | 194.7332 | 199.006 | 203.8293 | 0 | 0 | 0 | 0 | 0 | 0 | 0 | 0 | 0 | 183.8718 | 184.7031 | 186.357 | 188.2414 | 191.265 | 195.7124 | 201.596 | 209.4093 | 220.1609 | 195.7019 | 4051.2339 | 0% | 5 | 0.67241 | 1.1013 | 1.5069 | 1.7842 | 2.273 | 3.1229 | 4.5114 | 6.8388 | 10.7359 | 0.67241 | 1.7516 | 3.2012 | 4.2768 | 5.4288 | 7.0369 | 9.7398 | 14.2555 | 21.786 |  | 182.8394 | 184.7793 | 187.2658 | 189.804 | 193.2361 | 197.9987 | 204.473 | 213.2615 | 225.6152 | 197.697 | 4086.4719 | -1.0324 | 0.076206 | 0.9088 | 1.5626 | 1.9711 | 2.2863 | 2.877 | 3.8522 | 5.4543 | 1.9951 | 35.238 | ok
XII.a.ICE | Conventional cars and buses | Transport | 930.007 | 829.7403 | 816.0116 | 278.4085 | 45.0584 | 272.4994 | 233.4641 | 102.2608 | 40.2074 | 880.1832 | 821.6424 | 781.467 | 548.6693 | 322.5966 | 289.0198 | 255.1895 | 185.3944 | 121.6599 | 0 | 0 | 0 | 0 | 0 | 0 | 0 | 0 | 0 | 1810.1902 | 1651.3828 | 1597.4786 | 827.0779 | 367.655 | 561.5192 | 488.6536 | 287.6553 | 161.8673 | 861.4978 | 20532.0249 | 10% | 15 | 366.8146 | 545.4455 | 536.4206 | 183.0171 | 29.62 | 179.1326 | 153.4721 | 67.2231 | 26.4311 | 366.8146 | 900.1643 | 1407.1153 | 1214.0809 | 713.2469 | 381.8786 | 357.0899 | 389.4489 | 240.0034 |  | 1246.9978 | 1721.8068 | 2188.5823 | 1762.7503 | 1035.8435 | 670.8985 | 612.2794 | 574.8433 | 361.6633 | 1130.6295 | 27989.8284 | -563.1924 | 70.424 | 591.1037 | 935.6724 | 668.1885 | 109.3792 | 123.6257 | 287.1881 | 199.796 | 269.1317 | 7457.8035 | ok
XII.a.HEV | Hybrid cars and buses | Transport | 1.5642 | 46.3826 | 67.8075 | 963.3426 | 1291.6994 | 492.333 | 366.5715 | 477.3782 | 453.2493 | 0.43241 | 18.9472 | 39.1119 | 354.1736 | 645.7952 | 542.2211 | 441.3699 | 421.1976 | 401.5697 | 0 | 0 | 0 | 0 | 0 | 0 | 0 | 0 | 0 | 1.9966 | 65.3298 | 106.9194 | 1317.5162 | 1937.4947 | 1034.5541 | 807.9415 | 898.5758 | 854.819 | 780.5719 | 15598.6475 | 10% | 15 | 0.61693 | 30.4905 | 44.5746 | 633.2715 | 849.123 | 323.6444 | 240.9727 | 313.8135 | 297.952 | 0.61693 | 31.0871 | 74.6439 | 705.0449 | 1507.1077 | 1754.2265 | 1369.1541 | 860.4032 | 837.6678 |  | 1.0493 | 50.0343 | 113.7558 | 1059.2185 | 2152.9029 | 2296.4476 | 1810.5241 | 1281.6008 | 1239.2375 | 1111.6412 | 20881.9009 | -0.94722 | -15.2955 | 6.8364 | -258.2977 | 215.4083 | 1261.8935 | 1002.5826 | 383.0251 | 384.4185 | 331.0693 | 5283.2534 | ok
XII.a.EV | Electric cars and buses | Transport | 0 | 64.3615 | 89.8088 | 333.8748 | 431.4032 | 767.3682 | 921.4811 | 1050.0738 | 1169.5145 | 0 | 11.9731 | 23.6412 | 73.8078 | 120.0284 | 206.7845 | 284.4418 | 352.8979 | 414.4155 | 0 | 0 | 0 | 0 | 0 | 0 | 0 | 0 | 0 | 0 | 76.3345 | 113.45 | 407.6825 | 551.4316 | 974.1527 | 1205.9229 | 1402.9717 | 1583.93 | 701.764 | 11790.5298 | 10% | 15 | 0 | 42.3092 | 59.0375 | 219.4789 | 283.591 | 504.444 | 605.753 | 690.2859 | 768.8024 | 0 | 42.3092 | 99.9616 | 316.3453 | 552.7202 | 989.8087 | 1370.4443 | 1767.7933 | 2028.7969 |  | 0 | 54.2823 | 123.6028 | 390.1531 | 672.7486 | 1196.5933 | 1654.8861 | 2120.6912 | 2443.2125 | 961.7967 | 15498.4968 | 0 | -22.0522 | 10.1528 | -17.5295 | 121.317 | 222.4406 | 448.9632 | 717.7195 | 859.2825 | 260.0327 | 3707.967 | ok
XII.a.FCV | Fuel cell cars and buses | Transport | 0 | 0 | 0 | 0 | 0 | 0 | 0 | 0 | 0 | 0 | 0 | 0 | 0 | 0 | 0 | 0 | 0 | 0 | 0 | 0 | 0 | 0 | 0 | 0 | 0 | 0 | 0 | 0 | 0 | 0 | 0 | 0 | 0 | 0 | 0 | 0 | 0 | 0 | 10% | 15 | 0 | 0 | 0 | 0 | 0 | 0 | 0 | 0 | 0 | 0 | 0 | 0 | 0 | 0 | 0 | 0 | 0 | 0 |  | 0 | 0 | 0 | 0 | 0 | 0 | 0 | 0 | 0 | 0 | 0 | 0 | 0 | 0 | 0 | 0 | 0 | 0 | 0 | 0 | 0 | 0 | ok
XII.a.Bike | Bikes | Transport | 68.7641 | 71.2681 | 79.6317 | 85.3977 | 88.9081 | 91.6853 | 93.1304 | 94.1973 | 95.0399 | 29.9984 | 35.6341 | 39.8158 | 42.6988 | 44.4541 | 45.8427 | 46.5652 | 47.0986 | 47.5199 | 0 | 0 | 0 | 0 | 0 | 0 | 0 | 0 | 0 | 98.7625 | 106.9022 | 119.4475 | 128.0965 | 133.3622 | 137.528 | 139.6957 | 141.2959 | 142.5598 | 127.5167 | 2635.5274 | 10% | 5 | 54.4194 | 94.0018 | 105.0332 | 112.6385 | 117.2687 | 120.9318 | 122.8379 | 124.2451 | 125.3564 | 54.4194 | 94.0018 | 105.0332 | 112.6385 | 117.2687 | 120.9318 | 122.8379 | 124.2451 | 125.3564 |  | 84.4178 | 129.6358 | 144.849 | 155.3373 | 161.7228 | 166.7745 | 169.4031 | 171.3437 | 172.8763 | 150.7067 | 3160.6468 | -14.3447 | 22.7336 | 25.4015 | 27.2408 | 28.3606 | 29.2465 | 29.7074 | 30.0478 | 30.3165 | 23.19 | 525.1193 | ok
XII.a.Rail | Rail | Transport | 1.7282 | 1.837 | 2.7032 | 2.4226 | 2.6395 | 2.6369 | 2.6299 | 2.7283 | 2.8364 | 137.8487 | 142.7162 | 151.0441 | 158.9516 | 165.258 | 171.8403 | 177.0125 | 182.2066 | 187.4997 | 0 | 0 | 0 | 0 | 0 | 0 | 0 | 0 | 0 | 139.577 | 144.5532 | 153.7472 | 161.3742 | 167.8975 | 174.4772 | 179.6424 | 184.9348 | 190.3361 | 166.2822 | 3422.2447 | 10% | 30 | 0.54999 | 0.97435 | 1.4338 | 1.2849 | 1.4 | 1.3986 | 1.3949 | 1.4471 | 1.5044 | 0.54999 | 1.5062 | 2.8906 | 4.0861 | 5.3745 | 6.6465 | 7.4362 | 9.2142 | 9.3046 |  | 138.3987 | 144.2224 | 153.9347 | 163.0377 | 170.6324 | 178.4868 | 184.4487 | 191.4207 | 196.8043 | 169.0429 | 3467.7606 | -1.1783 | -0.33082 | 0.18747 | 1.6635 | 2.7349 | 4.0096 | 4.8063 | 6.4859 | 6.4682 | 2.7608 | 45.5159 | ok
XII.a.Air | Domestic aviation | Transport | 8.2909 | 8.3138 | 9.584 | 10.0982 | 10.2163 | 10.6915 | 10.7748 | 11.1774 | 11.5999 | 3.9483 | 4.2728 | 4.7019 | 5.1222 | 5.4926 | 5.8725 | 6.2034 | 6.5333 | 6.8651 | 0 | 0 | 0 | 0 | 0 | 0 | 0 | 0 | 0 | 12.2392 | 12.5866 | 14.2859 | 15.2204 | 15.7089 | 16.564 | 16.9782 | 17.7106 | 18.465 | 15.5288 | 317.7438 | 10% | 30 | 2.6385 | 4.4096 | 5.0833 | 5.356 | 5.4187 | 5.6708 | 5.7149 | 5.9284 | 6.1525 | 2.6385 | 6.9611 | 11.8165 | 16.8066 | 21.7662 | 26.9242 | 29.8419 | 36.4848 | 37.5528 |  | 6.5868 | 11.2339 | 16.5184 | 21.9288 | 27.2588 | 32.7967 | 36.0454 | 43.0181 | 44.418 | 26.645 | 504.9537 | -5.6524 | -1.3527 | 2.2325 | 6.7084 | 11.5499 | 16.2326 | 19.0672 | 25.3074 | 25.953 | 11.1162 | 187.2099 | ok
XII.b | Domestic freight | Transport | 52.4304 | 76.5508 | 66.7309 | 62.0309 | 57.9808 | 54.403 | 59.5856 | 89.3847 | 107.44 | 94.5755 | 106.6389 | 99.5959 | 93.0474 | 87.1306 | 81.7792 | 77.2007 | 74.1527 | 71.1443 | 0 | 0 | 0 | 0 | 0 | 0 | 0 | 0 | 0 | 147.0059 | 183.1897 | 166.3268 | 155.0784 | 145.1114 | 136.1822 | 136.7863 | 163.5374 | 178.5843 | 156.8669 | 3355.0468 | 10% | 10 | 25.5984 | 62.2914 | 54.3007 | 50.4762 | 47.1805 | 44.2692 | 48.4864 | 72.7348 | 87.4268 | 25.5984 | 87.0457 | 114.5528 | 103.0956 | 96.2777 | 90.3383 | 91.8115 | 120.254 | 158.8042 |  | 120.1739 | 193.6846 | 214.1488 | 196.1431 | 183.4083 | 172.1175 | 169.0122 | 194.4066 | 229.9485 | 185.8937 | 4009.6521 | -26.832 | 10.495 | 47.822 | 41.0647 | 38.297 | 35.9353 | 32.2259 | 30.8693 | 51.3642 | 29.0268 | 654.6053 | ok
XII.c | International aviation | Transport | 0 | 0 | 0 | 0 | 0 | 0 | 0 | 0 | 0 | 0 | 0 | 0 | 0 | 0 | 0 | 0 | 0 | 0 | 0 | 0 | 0 | 0 | 0 | 0 | 0 | 0 | 0 | 0 | 0 | 0 | 0 | 0 | 0 | 0 | 0 | 0 | 0 | 0 | 10% | 15 | 0 | 0 | 0 | 0 | 0 | 0 | 0 | 0 | 0 | 0 | 0 | 0 | 0 | 0 | 0 | 0 | 0 | 0 |  | 0 | 0 | 0 | 0 | 0 | 0 | 0 | 0 | 0 | 0 | 0 | 0 | 0 | 0 | 0 | 0 | 0 | 0 | 0 | 0 | 0 | 0 | ok
XII.e | International shipping (maritime bunkers) | Transport | 0 | 0 | 0 | 0 | 0 | 0 | 0 | 0 | 0 | 0 | 0 | 0 | 0 | 0 | 0 | 0 | 0 | 0 | 0 | 0 | 0 | 0 | 0 | 0 | 0 | 0 | 0 | 0 | 0 | 0 | 0 | 0 | 0 | 0 | 0 | 0 | 0 | 0 | 10% | 15 | 0 | 0 | 0 | 0 | 0 | 0 | 0 | 0 | 0 | 0 | 0 | 0 | 0 | 0 | 0 | 0 | 0 | 0 |  | 0 | 0 | 0 | 0 | 0 | 0 | 0 | 0 | 0 | 0 | 0 | 0 | 0 | 0 | 0 | 0 | 0 | 0 | 0 | 0 | 0 | 0 | ok
XIV.a | Geosequestration | Other | 0 | 0 | 0 | 0 | 0 | 0 | 0 | 0 | 0 | 0 | 0 | 0 | 0 | 0 | 0 | 0 | 0 | 0 | 0 | 0 | 0 | 0 | 0 | 0 | 0 | 0 | 0 | 0 | 0 | 0 | 0 | 0 | 0 | 0 | 0 | 0 | 0 | 0 | 0% | 5 | 0 | 0 | 0 | 0 | 0 | 0 | 0 | 0 | 0 | 0 | 0 | 0 | 0 | 0 | 0 | 0 | 0 | 0 |  | 0 | 0 | 0 | 0 | 0 | 0 | 0 | 0 | 0 | 0 | 0 | 0 | 0 | 0 | 0 | 0 | 0 | 0 | 0 | 0 | 0 | 0 | ok
XV.a | Petroleum refineries | Industry | 9.5015 | 8.6547 | 7.9328 | 7.2913 | 6.7908 | 6.4032 | 6.0942 | 5.8419 | 5.6336 | 14.3669 | 13.1654 | 12.0787 | 11.2074 | 10.5269 | 9.9961 | 9.5688 | 9.2155 | 8.9202 | 0 | 0 | 0 | 0 | 0 | 0 | 0 | 0 | 0 | 23.8685 | 21.82 | 20.0114 | 18.4987 | 17.3177 | 16.3993 | 15.663 | 15.0574 | 14.5539 | 18.1322 | 390.4134 | 10% | 15 | 3.7476 | 5.6893 | 5.2148 | 4.7931 | 4.4641 | 4.2093 | 4.0062 | 3.8403 | 3.7034 | 3.7476 | 9.3133 | 14.2232 | 15.179 | 14.0415 | 13.1205 | 12.3916 | 11.8038 | 11.325 |  | 18.1145 | 22.4787 | 26.3019 | 26.3864 | 24.5684 | 23.1166 | 21.9604 | 21.0194 | 20.2452 | 22.6879 | 493.6249 | -5.7539 | 0.65866 | 6.2904 | 7.8877 | 7.2506 | 6.7173 | 6.2974 | 5.9619 | 5.6913 | 4.5557 | 103.2115 | ok
XV.b.Coal | Indigenous fossil-fuel production - Coal | Fossil Fuels | 0 | 0 | 0 | 0 | 0 | 0 | 0 | 0 | 0 | 0 | 0 | 0 | 0 | 0 | 0 | 0 | 0 | 0 | 16.5624 | 18.6857 | 20.6559 | 22.5184 | 12.1684 | 11.8818 | 11.6284 | 11.3964 | 11.1838 | 16.5624 | 18.6857 | 20.6559 | 22.5184 | 12.1684 | 11.8818 | 11.6284 | 11.3964 | 11.1838 | 15.1868 | 344.4156 | 0% | 5 | 0 | 0 | 0 | 0 | 0 | 0 | 0 | 0 | 0 | 0 | 0 | 0 | 0 | 0 | 0 | 0 | 0 | 0 |  | 16.5624 | 18.6857 | 20.6559 | 22.5184 | 12.1684 | 11.8818 | 11.6284 | 11.3964 | 11.1838 | 15.1868 | 344.4156 | 0 | 0 | 0 | 0 | 0 | 0 | 0 | 0 | 0 | 0 | 0 | ok
XV.b.Oil | Indigenous fossil-fuel production - Oil | Fossil Fuels | 0 | 0 | 0 | 0 | 0 | 0 | 0 | 0 | 0 | 0 | 0 | 0 | 0 | 0 | 0 | 0 | 0 | 0 | 407.9281 | 403.2359 | 366.5828 | 322.8654 | 279.1236 | 210.893 | 159.7048 | 121.1115 | 91.9649 | 407.9281 | 403.2359 | 366.5828 | 322.8654 | 279.1236 | 210.893 | 159.7048 | 121.1115 | 91.9649 | 262.6011 | 6108.5483 | 0% | 5 | 0 | 0 | 0 | 0 | 0 | 0 | 0 | 0 | 0 | 0 | 0 | 0 | 0 | 0 | 0 | 0 | 0 | 0 |  | 407.9281 | 403.2359 | 366.5828 | 322.8654 | 279.1236 | 210.893 | 159.7048 | 121.1115 | 91.9649 | 262.6011 | 6108.5483 | 0 | 0 | 0 | 0 | 0 | 0 | 0 | 0 | 0 | 0 | 0 | ok
XV.b.Gas | Indigenous fossil-fuel production - Gas | Fossil Fuels | 0 | 0 | 0 | 0 | 0 | 0 | 0 | 0 | 0 | 0 | 0 | 0 | 0 | 0 | 0 | 0 | 0 | 0 | 151.2771 | 148.0777 | 137.3696 | 123.031 | 107.6723 | 81.3523 | 61.6064 | 46.7189 | 35.4756 | 151.2771 | 148.0777 | 137.3696 | 123.031 | 107.6723 | 81.3523 | 61.6064 | 46.7189 | 35.4756 | 99.1757 | 2300.0054 | 0% | 5 | 0 | 0 | 0 | 0 | 0 | 0 | 0 | 0 | 0 | 0 | 0 | 0 | 0 | 0 | 0 | 0 | 0 | 0 |  | 151.2771 | 148.0777 | 137.3696 | 123.031 | 107.6723 | 81.3523 | 61.6064 | 46.7189 | 35.4756 | 99.1757 | 2300.0054 | 0 | 0 | 0 | 0 | 0 | 0 | 0 | 0 | 0 | 0 | 0 | ok
XVI.a | Fossil fuel transfers | Fossil Fuels | 34.6798 | 10.6084 | 11.6174 | 11.9525 | 12.317 | 11.5251 | 9.1201 | 5.3033 | 3.233 | 0.058462 | 0.090362 | 0.077332 | 0.06805 | 0.055501 | 0.03895 | 0.020356 | 0.011266 | 0.0069519 | 0 | 0 | 0 | 0 | 0 | 0 | 0 | 0 | 0 | 34.7383 | 10.6988 | 11.6948 | 12.0205 | 12.3725 | 11.5641 | 9.1405 | 5.3146 | 3.2399 | 12.3093 | 241.4071 | 10% | 15 | 13.6785 | 6.9736 | 7.6369 | 7.8572 | 8.0968 | 7.5762 | 5.9953 | 3.4863 | 2.1253 | 13.6785 | 20.2011 | 27.1766 | 21.7941 | 22.9376 | 22.9448 | 21.1474 | 16.6287 | 11.3125 |  | 13.7369 | 20.2914 | 27.254 | 21.8622 | 22.9931 | 22.9838 | 21.1678 | 16.64 | 11.3194 | 19.8054 | 445.6995 | -21.0014 | 9.5926 | 15.5592 | 9.8416 | 10.6206 | 11.4197 | 12.0273 | 11.3254 | 8.0795 | 7.4961 | 204.2924 | ok
XVI.b.Coal | Balancing imports - Coal | Fossil Fuels | 0 | 0 | 0 | 0 | 0 | 0 | 0 | 0 | 0 | 0 | 0 | 0 | 0 | 0 | 0 | 0 | 0 | 0 | 39.7185 | 38.2844 | 24.0795 | -0.68619 | -4.6015 | -0.44737 | 6.9744 | 10.6866 | 16.8139 | 39.7185 | 38.2844 | 24.0795 | -0.68619 | -4.6015 | -0.44737 | 6.9744 | 10.6866 | 16.8139 | 14.5358 | 322.8183 | 0% | 5 | 0 | 0 | 0 | 0 | 0 | 0 | 0 | 0 | 0 | 0 | 0 | 0 | 0 | 0 | 0 | 0 | 0 | 0 |  | 39.7185 | 38.2844 | 24.0795 | -0.68619 | -4.6015 | -0.44737 | 6.9744 | 10.6866 | 16.8139 | 14.5358 | 322.8183 | 0 | 0 | 0 | 0 | 0 | 0 | 0 | 0 | 0 | 0 | 0 | ok
XVI.b.Oil | Balancing imports - Oil | Fossil Fuels | 0 | 0 | 0 | 0 | 0 | 0 | 0 | 0 | 0 | 0 | 0 | 0 | 0 | 0 | 0 | 0 | 0 | 0 | 17.9627 | 85.5919 | 169.1626 | 195.1754 | 211.9392 | 249.8546 | 266.9551 | 266.4471 | 253.1552 | 17.9627 | 85.5919 | 169.1626 | 195.1754 | 211.9392 | 249.8546 | 266.9551 | 266.4471 | 253.1552 | 190.6937 | 3842.1398 | 0% | 5 | 0 | 0 | 0 | 0 | 0 | 0 | 0 | 0 | 0 | 0 | 0 | 0 | 0 | 0 | 0 | 0 | 0 | 0 |  | 17.9627 | 85.5919 | 169.1626 | 195.1754 | 211.9392 | 249.8546 | 266.9551 | 266.4471 | 253.1552 | 190.6937 | 3842.1398 | 0 | 0 | 0 | 0 | 0 | 0 | 0 | 0 | 0 | 0 | 0 | ok
XVI.b.Gas | Balancing imports - Gas | Fossil Fuels | 0 | 0 | 0 | 0 | 0 | 0 | 0 | 0 | 0 | 0 | 0 | 0 | 0 | 0 | 0 | 0 | 0 | 0 | 66.2076 | 103.0226 | 129.3917 | 157.3565 | 158.2353 | 105.2616 | 35.9204 | 7.2587 | -2.1685 | 66.2076 | 103.0226 | 129.3917 | 157.3565 | 158.2353 | 105.2616 | 35.9204 | 7.2587 | -2.1685 | 84.4984 | 2120.775 | 0% | 5 | 0 | 0 | 0 | 0 | 0 | 0 | 0 | 0 | 0 | 0 | 0 | 0 | 0 | 0 | 0 | 0 | 0 | 0 |  | 66.2076 | 103.0226 | 129.3917 | 157.3565 | 158.2353 | 105.2616 | 35.9204 | 7.2587 | -2.1685 | 84.4984 | 2120.775 | 0 | 0 | 0 | 0 | 0 | 0 | 0 | 0 | 0 | 0 | 0 | ok
XVII.a | District heating effective demand | Buildings | 0.90905 | 0.51351 | 2.4096 | 2.4449 | 2.4366 | 2.4644 | 2.4524 | 2.4829 | 2.4757 | 0.1593 | 0.14804 | 0.23981 | 0.31589 | 0.37788 | 0.4307 | 0.47389 | 0.51117 | 0.54181 | 0 | 0 | 0 | 0 | 0 | 0 | 0 | 0 | 0 | 1.0684 | 0.66154 | 2.6494 | 2.7608 | 2.8145 | 2.8951 | 2.9263 | 2.9941 | 3.0175 | 2.4208 | 48.495 | 10% | 15 | 0.35855 | 0.33756 | 1.584 | 1.6072 | 1.6017 | 1.62 | 1.6122 | 1.6322 | 1.6274 | 0.35855 | 0.68429 | 2.2459 | 3.4585 | 4.658 | 4.7105 | 4.7283 | 4.766 | 4.7797 |  | 0.51785 | 0.83233 | 2.4857 | 3.7744 | 5.0359 | 5.1412 | 5.2022 | 5.2772 | 5.3215 | 3.732 | 72.0591 | -0.5505 | 0.17078 | -0.16373 | 1.0137 | 2.2215 | 2.2461 | 2.2758 | 2.2831 | 2.304 | 1.3112 | 23.5641 | ok
XVIII.a | Storage of captured CO2 | Other | 0 | 2.5109 | 5.9998 | 10.8458 | 20.6362 | 32.8754 | 45.257 | 56.8564 | 68.7398 | 0 | 0.097995 | 0.28832 | 0.61909 | 1.3642 | 2.4701 | 3.809 | 5.2985 | 7.0264 | 0 | 0 | 0 | 0 | 0 | 0 | 0 | 0 | 0 | 0 | 2.6089 | 6.2882 | 11.4649 | 22.0004 | 35.3455 | 49.0659 | 62.1549 | 75.7662 | 29.4105 | 480.8991 | 10% | 15 | 0 | 1.6506 | 3.9441 | 7.1297 | 13.5656 | 21.6112 | 29.7505 | 37.3757 | 45.1874 | 0 | 1.6506 | 5.5407 | 12.4988 | 24.218 | 41.6288 | 63.8644 | 87.2612 | 110.4785 |  | 0 | 1.7486 | 5.829 | 13.1179 | 25.5823 | 44.0989 | 67.6734 | 92.5596 | 117.5049 | 40.9016 | 643.2977 | 0 | -0.86033 | -0.45915 | 1.653 | 3.5819 | 8.7535 | 18.6074 | 30.4047 | 41.7387 | 11.4911 | 162.3986 | ok
Total | Total | Total | 2146.748 | 2148.9406 | 2401.1862 | 3037.569 | 3257.9485 | 3172.1247 | 3452.8234 | 3618.6694 | 3735.2098 | 1750.4906 | 1767.6014 | 1803.8369 | 1983.0942 | 2122.834 | 2106.8514 | 2096.7736 | 2121.2363 | 2148.3277 | 726.9703 | 857.5067 | 947.8817 | 954.886 | 925.9478 | 846.275 | 757.3128 | 637.8829 | 475.1786 | 4624.2089 | 4774.0487 | 5152.9048 | 5975.5492 | 6306.7303 | 6125.2511 | 6306.9098 | 6377.7887 | 6358.716 | 5778.012 | 119092.2577 |  |  | 829.5235 | 1387.2696 | 1552.9011 | 1976.7693 | 2124.2634 | 2058.4004 | 2223.7297 | 2340.6863 | 2427.6094 | 829.5235 | 2136.8146 | 3504.8922 | 4746.6566 | 5778.1013 | 6570.5897 | 6940.8281 | 7543.9672 | 7778.4457 |  | 3306.9845 | 4761.9228 | 6256.6108 | 7684.6368 | 8826.8831 | 9523.7161 | 9794.9145 | 10303.0864 | 10401.9519 | 7873.4119 | 157864.5242 | -1317.2245 | -12.126 | 1103.706 | 1709.0876 | 2520.1528 | 3398.465 | 3488.0047 | 3925.2977 | 4043.2359 | 2095.3999 | 38772.2665 | ok
|  | £m | C1.High 2010: C1.Low; High estimate of capital costs 2015: Low estimate of capital costs | C2.Low | Low estimate of operating costs | [7 empty] | C3.Low | Low estimate of fuel costs | [7 empty] | Low estimate of total cost | [8 empty] | Cashflow capital basis |  | Loan |  | Repayments for capital spent in that period | [8 empty] | Repayments for outstanding capital | [9 empty] | Total cost (amortised capital) | [8 empty] | Amortised Capital |  | Extra cost due to financing capital, compared with doing it out of cash | [8 empty] | Extra cost due to financing capital, compared with doing it out of cash
|  | Category | 2010 | 2015 | 2020 | 2025 | 2030 | 2035 | 2040 | 2045 | 2050 | 2010 | 2015 | 2020 | 2025 | 2030 | 2035 | 2040 | 2045 | 2050 | 2010 | 2015 | 2020 | 2025 | 2030 | 2035 | 2040 | 2045 | 2050 | 2010 | 2015 | 2020 | 2025 | 2030 | 2035 | 2040 | 2045 | 2050 | Mean | NPV | Rate | Years | 2010 | 2015 | 2020 | 2025 | 2030 | 2035 | 2040 | 2045 | 2050 | 2010 | 2015 | 2020 | 2025 | 2030 | 2035 | 2040 | 2045 | 2050 |  | 2010 | 2015 | 2020 | 2025 | 2030 | 2035 | 2040 | 2045 | 2050 | Mean | NPV | 2010 | 2015 | 2020 | 2025 | 2030 | 2035 | 2040 | 2045 | 2050 | Mean | NPV
|  | Fossil Fuels | 11.5599 | 10.6084 | 9.2939 | 7.9683 | 7.0383 | 5.7626 | 4.0534 | 2.1213 | 1.1756 | 0.034389 | 0.030121 | 0.025777 | 0.022683 | 0.0185 | 0.012983 | 0.0067853 | 0.0037554 | 0.0023173 | 724.1446 | 634.5722 | 543.568 | 437.6254 | 347.6016 | 298.7342 | 245.9504 | 209.8769 | 184.1331 | 735.7389 | 645.2108 | 552.8877 | 445.6164 | 354.6584 | 304.5097 | 250.0106 | 212.002 | 185.311 | 409.5495 | 9293.9038 |  |  | 2.312 | 3.5361 | 3.098 | 2.6561 | 2.3461 | 1.9209 | 1.3511 | 0.70711 | 0.39188 | 2.312 | 5.7719 | 8.6809 | 8.9726 | 7.8497 | 6.7344 | 5.473 | 3.8737 | 2.3853 |  | 726.491 | 640.3743 | 552.2746 | 446.6207 | 355.4698 | 305.4815 | 251.4302 | 213.7543 | 186.5206 | 408.713 | 9276.039 | -9.248 | -4.8365 | -0.61303 | 1.0043 | 0.81139 | 0.97181 | 1.4196 | 1.7523 | 1.2096 | -0.83649 | -17.8647 | ok
|  | Bioenergy | 45.8162 | 48.0692 | 51.918 | 50.4908 | 51.6266 | 53.2461 | 52.5685 | 53.1554 | 53.5893 | 59.1296 | 61.9491 | 65.0602 | 66.5858 | 67.7292 | 68.422 | 69.3002 | 70.2979 | 71.3776 | 4.8801 | 10.3477 | 17.2422 | 24.0883 | 29.9335 | 35.1182 | 40.5196 | 46.0244 | 51.2881 | 109.8259 | 120.3659 | 134.2203 | 141.1649 | 149.2894 | 156.7863 | 162.3883 | 169.4777 | 176.255 | 146.6415 | 3003.7982 |  |  | 8.9674 | 15.6703 | 16.9688 | 16.5565 | 16.9091 | 17.4319 | 17.1872 | 17.3623 | 17.6386 | 8.9674 | 24.342 | 40.5139 | 47.8652 | 49.5017 | 50.4605 | 51.2717 | 52.0352 | 52.3009 |  | 72.9771 | 96.6387 | 122.8162 | 138.5394 | 147.1644 | 154.0007 | 161.0915 | 168.3574 | 174.9666 | 137.3947 | 2801.8299 | -36.8488 | -23.7272 | -11.4041 | -2.6255 | -2.125 | -2.7856 | -1.2968 | -1.1202 | -1.2884 | -9.2469 | -201.9683 | ok
|  | Electricity | 32.8029 | 50.8874 | 86.4746 | 109.0079 | 99.6055 | 86.27 | 111.8127 | 83.8752 | 67.4962 | 33.2214 | 29.7214 | 29.7716 | 31.8255 | 33.7805 | 35.4702 | 38.807 | 38.3532 | 41.3922 | 0.27699 | 0.225 | 0.2128 | 0.28655 | 0.43501 | 0.53922 | 0.67708 | -7.0529 | -22.3183 | 66.3013 | 80.8338 | 116.459 | 141.12 | 133.821 | 122.2794 | 151.2968 | 115.1756 | 86.5701 | 112.6508 | 2396.8003 |  |  | 4.829 | 12.6201 | 22.3694 | 28.3813 | 25.0207 | 23.4221 | 27.5919 | 21.5752 | 18.6286 | 4.829 | 17.2899 | 39.0933 | 63.0038 | 77.3532 | 83.4437 | 88.3131 | 102.1863 | 88.3593 |  | 38.3275 | 47.2363 | 69.0777 | 95.1159 | 111.5687 | 119.4531 | 127.7972 | 133.4866 | 107.4332 | 94.3885 | 1874.1752 | -27.9739 | -33.5975 | -47.3813 | -46.0041 | -22.2523 | -2.8263 | -23.4996 | 18.311 | 20.8631 | -18.2623 | -522.6251 | ok
|  | Buildings | 459.9686 | 434.1731 | 491.3339 | 478.9941 | 471.8111 | 536.8243 | 560.7066 | 592.1165 | 630.0365 | 83.5877 | 85.194 | 78.4993 | 71.3711 | 64.0054 | 57.2134 | 50.2207 | 42.9191 | 35.2475 | 0 | 0 | 0 | 0 | 0 | 0 | 0 | 0 | 0 | 543.5563 | 519.3672 | 569.8332 | 550.3652 | 535.8164 | 594.0377 | 610.9273 | 635.0356 | 665.284 | 580.4692 | 11941.605 |  |  | 67.0462 | 104.5089 | 125.2281 | 124.3609 | 124.9477 | 138.6365 | 144.7963 | 153.9354 | 164.5721 | 67.0462 | 168.1429 | 282.3071 | 356.7603 | 417.9272 | 470.8305 | 504.5119 | 562.3871 | 587.6556 |  | 150.6339 | 253.3369 | 360.8064 | 428.1315 | 481.9325 | 528.0439 | 554.7326 | 605.3062 | 622.9031 | 442.8697 | 8846.023 | -392.9224 | -266.0303 | -209.0268 | -122.2338 | -53.8839 | -65.9938 | -56.1948 | -29.7294 | -42.3809 | -137.5996 | -3095.582 | ok
|  | Transport | 847.9406 | 835.9664 | 826.0931 | 928.7478 | 891.3944 | 762.4063 | 679.0101 | 612.6873 | 525.592 | 1146.9866 | 1040.7092 | 938.3388 | 923.7994 | 862.5931 | 711.481 | 568.1428 | 442.0215 | 319.8177 | 0 | 0 | 0 | 0 | 0 | 0 | 0 | 0 | 0 | 1994.9272 | 1876.6756 | 1764.4318 | 1852.5472 | 1753.9875 | 1473.8874 | 1247.1529 | 1054.7088 | 845.4097 | 1540.4142 | 34167.3314 |  |  | 201.3349 | 332.0227 | 326.1837 | 356.7132 | 339.0529 | 290.2543 | 256.4976 | 228.6426 | 192.3488 | 201.3349 | 486.8206 | 720.3128 | 828.8091 | 848.9928 | 829.6907 | 750.549 | 663.7399 | 586.4136 |  | 1348.3215 | 1527.5298 | 1658.6516 | 1752.6085 | 1711.5859 | 1541.1717 | 1318.6917 | 1105.7615 | 906.2313 | 1430.0615 | 31699.9753 | -646.6057 | -349.1458 | -105.7802 | -99.9387 | -42.4016 | 67.2844 | 71.5388 | 51.0526 | 60.8216 | -110.3527 | -2467.3561 | ok
|  | Industry | 5.4047 | 4.9842 | 4.8584 | 4.7009 | 4.7286 | 5.0107 | 5.6282 | 6.7912 | 8.8416 | 103.2454 | 102.6586 | 102.2563 | 102.2495 | 102.8124 | 103.9387 | 105.4598 | 107.2924 | 109.4462 | 0 | 0 | 0 | 0 | 0 | 0 | 0 | 0 | 0 | 108.6501 | 107.6429 | 107.1147 | 106.9503 | 107.5411 | 108.9494 | 111.088 | 114.0837 | 118.2878 | 110.0342 | 2291.4095 |  |  | 1.4219 | 2.2199 | 2.3246 | 2.372 | 2.5596 | 2.9655 | 3.6817 | 4.9253 | 7.0422 | 1.4219 | 3.1003 | 4.5131 | 4.8952 | 4.8864 | 5.1304 | 5.7189 | 6.86 | 8.8938 |  | 104.6673 | 105.759 | 106.7694 | 107.1446 | 107.6988 | 109.0691 | 111.1787 | 114.1524 | 118.34 | 109.4199 | 2279.8376 | -3.9828 | -1.8839 | -0.34525 | 0.1943 | 0.15773 | 0.11971 | 0.090651 | 0.068745 | 0.052201 | -0.61429 | -11.5719 | ok
|  | Other | 0 | 1.4837 | 3.5454 | 6.4089 | 12.1941 | 19.4263 | 26.7428 | 33.597 | 40.619 | 0 | 0.046795 | 0.11182 | 0.20213 | 0.38458 | 0.61268 | 0.84343 | 1.0596 | 1.2811 | 0 | 0 | 0 | 0 | 0 | 0 | 0 | 0 | 0 | 0 | 1.5305 | 3.6572 | 6.611 | 12.5787 | 20.039 | 27.5862 | 34.6566 | 41.9001 | 16.5066 | 271.0783 |  |  | 0 | 0.49458 | 1.1818 | 2.1363 | 4.0647 | 6.4754 | 8.9143 | 11.199 | 13.5397 | 0 | 0.49458 | 1.6602 | 3.7451 | 7.2565 | 12.4734 | 19.1359 | 26.1464 | 33.1031 |  | 0 | 0.54137 | 1.772 | 3.9472 | 7.6411 | 13.0861 | 19.9793 | 27.206 | 34.3841 | 12.0619 | 190.2016 | 0 | -0.98916 | -1.8852 | -2.6638 | -4.9376 | -6.953 | -7.6069 | -7.4506 | -7.5159 | -4.4447 | -80.8766 | ok
|  | Total | 1403.4929 | 1386.1725 | 1473.5172 | 1586.3186 | 1538.3986 | 1468.9463 | 1440.5224 | 1384.344 | 1327.3502 | 1426.2052 | 1320.3093 | 1214.0638 | 1196.0561 | 1131.3237 | 977.1509 | 832.7807 | 701.9475 | 578.5646 | 729.3017 | 645.1449 | 561.0229 | 462.0003 | 377.9702 | 334.3916 | 287.1471 | 248.8484 | 213.1029 | 3558.9998 | 3351.6267 | 3248.6039 | 3244.375 | 3047.6925 | 2780.4888 | 2560.4502 | 2335.1399 | 2119.0177 | 2916.2661 | 63365.9264 |  |  | 285.9114 | 471.0726 | 497.3544 | 533.1762 | 514.9008 | 481.1067 | 460.02 | 438.3468 | 414.1618 | 285.9114 | 705.9622 | 1097.0813 | 1314.0514 | 1413.7674 | 1458.7635 | 1424.9735 | 1417.2285 | 1359.1115 |  | 2441.4183 | 2671.4164 | 2872.168 | 2972.1077 | 2923.0613 | 2770.3061 | 2544.9013 | 2368.0244 | 2150.7789 | 2634.9091 | 56968.0816 | -1117.5815 | -680.2103 | -376.4359 | -272.2673 | -124.6312 | -10.1828 | -15.5489 | 32.8845 | 31.7613 | -281.3569 | -6397.8448 | ok
[12 empty] | ok | ok | ok | ok | ok | ok | ok | ok | ok | ok | ok | ok | ok | ok | ok | ok | ok | ok | ok | ok | ok | ok | ok | ok | ok | ok | ok | ok | ok |  |  | ok | ok | ok | ok | ok | ok | ok | ok | ok | ok | ok | ok | ok | ok | ok | ok | ok | ok |  | ok | ok | ok | ok | ok | ok | ok | ok | ok | ok | ok | ok | ok | ok | ok | ok | ok | ok | ok | ok | ok | ok | bar: C1.Low 2010 to Low estimate of capital costs 2050
|  | £m | C1.Low 2010: C1.Point; Low estimate of capital costs 2015: Point estimate of capital costs | C2.Point | Point estimate of operating costs | [7 empty] | C3.Point | Point estimate of fuel costs | [7 empty] | Point estimate of total cost | [8 empty] | Cashflow capital basis |  | Loan |  | Repayments for capital spent in that period | [8 empty] | Repayments for outstanding capital | [8 empty] | Total cost (amortised capital) | [9 empty] | Amortised Capital |  | Extra cost due to financing capital, compared with doing it out of cash | [8 empty] | Extra cost due to financing capital, compared with doing it out of cash
|  | Category | 2010 | 2015 | 2020 | 2025 | 2030 | 2035 | 2040 | 2045 | 2050 | 2010 | 2015 | 2020 | 2025 | 2030 | 2035 | 2040 | 2045 | 2050 | 2010 | 2015 | 2020 | 2025 | 2030 | 2035 | 2040 | 2045 | 2050 | 2010 | 2015 | 2020 | 2025 | 2030 | 2035 | 2040 | 2045 | 2050 | Mean | NPV | Rate | Years | 2010 | 2015 | 2020 | 2025 | 2030 | 2035 | 2040 | 2045 | 2050 | 2010 | 2015 | 2020 | 2025 | 2030 | 2035 | 2040 | 2045 | 2050 |  | 2010 | 2015 | 2020 | 2025 | 2030 | 2035 | 2040 | 2045 | 2050 | Mean | NPV | 2010 | 2015 | 2020 | 2025 | 2030 | 2035 | 2040 | 2045 | 2050 | Mean | NPV
|  | Fossil Fuels | 19.6519 | 10.6084 | 10.1072 | 9.3628 | 8.8858 | 7.7794 | 5.8267 | 3.235 | 1.8957 | 0.058462 | 0.051205 | 0.043821 | 0.038562 | 0.03145 | 0.022072 | 0.011535 | 0.0063842 | 0.0039394 | 699.6564 | 711.5186 | 698.5106 | 636.613 | 567.024 | 491.0808 | 407.74 | 349.8245 | 307.0996 | 719.3668 | 722.1782 | 708.6615 | 646.0144 | 575.9413 | 498.8823 | 413.5783 | 353.0659 | 308.9993 | 549.632 | 12391.1697 |  |  | 6.473 | 5.8237 | 5.5486 | 5.1399 | 4.8781 | 4.2707 | 3.1987 | 1.7759 | 1.0407 | 6.473 | 12.0833 | 17.2363 | 15.9753 | 15.1074 | 13.9156 | 12.04 | 9.0071 | 5.8599 |  | 706.1879 | 723.6531 | 715.7907 | 652.6269 | 582.1629 | 505.0185 | 419.7915 | 358.838 | 312.9635 | 553.0037 | 12483.0133 | -13.1789 | 1.4749 | 7.1291 | 6.6125 | 6.2216 | 6.1362 | 6.2132 | 5.7721 | 3.9642 | 3.3717 | 91.8437 | ok
|  | Bioenergy | 67.8696 | 74.3127 | 71.9291 | 65.209 | 67.4461 | 70.429 | 70.2973 | 71.9164 | 69.7581 | 88.5178 | 100.4904 | 115.1686 | 125.2419 | 129.3931 | 132.3548 | 135.8842 | 139.7833 | 143.743 | 17.5376 | 42.7149 | 75.0169 | 100.5492 | 117.6521 | 134.1854 | 151.3323 | 168.8196 | 194.9513 | 173.9251 | 217.518 | 262.1145 | 291.0001 | 314.4912 | 336.9692 | 357.5139 | 380.5193 | 408.4525 | 304.7226 | 6153.4214 |  |  | 20.1987 | 36.7045 | 36.5665 | 33.7012 | 34.845 | 36.4028 | 36.2416 | 37.0342 | 36.455 | 20.1987 | 56.2371 | 90.9625 | 108.932 | 117.6285 | 125.0224 | 127.6365 | 131.1239 | 129.7583 |  | 126.2541 | 199.4424 | 281.148 | 334.7231 | 364.6736 | 391.5627 | 414.8531 | 439.7268 | 468.4526 | 335.6485 | 6741.8705 | -47.671 | -18.0756 | 19.0334 | 43.7231 | 50.1824 | 54.5934 | 57.3392 | 59.2074 | 60.0002 | 30.9258 | 588.4492 | ok
|  | Electricity | 46.1452 | 69.5254 | 117.454 | 150.4368 | 148.8753 | 142.8898 | 231.9119 | 183.6767 | 142.8556 | 89.6531 | 79.2894 | 79.5096 | 85.8505 | 94.0943 | 104.3788 | 121.8942 | 136.2485 | 151.7841 | 1.0514 | 0.85402 | 0.8077 | 1.0876 | 1.6512 | 2.0467 | 2.57 | -25.7036 | -81.5576 | 136.8496 | 149.6688 | 197.7714 | 237.3749 | 244.6207 | 249.3153 | 356.376 | 294.2217 | 213.0821 | 231.0312 | 4687.9686 |  |  | 12.9893 | 32.6078 | 53.7888 | 68.4746 | 66.0873 | 63.172 | 101.1696 | 78.7311 | 62.4718 | 12.9893 | 45.1687 | 97.4788 | 162.9352 | 212.5075 | 240.428 | 297.0184 | 378.6189 | 364.0265 |  | 103.6937 | 125.3122 | 177.7961 | 249.8733 | 308.2529 | 346.8535 | 421.4825 | 489.1638 | 434.253 | 295.1868 | 5593.7372 | -33.1559 | -24.3566 | -19.9752 | 12.4984 | 63.6322 | 97.5382 | 65.1065 | 194.9422 | 221.1709 | 64.1556 | 905.7686 | ok
|  | Buildings | 560.1889 | 531.9138 | 610.9639 | 592.1866 | 594.1767 | 683.5198 | 727.6093 | 780.6352 | 846.021 | 93.852 | 94.3208 | 87.8581 | 81.0889 | 74.2005 | 68.0932 | 61.9306 | 55.5957 | 49.0272 | 0 | 0 | 0 | 0 | 0 | 0 | 0 | 0 | 0 | 654.0409 | 626.2346 | 698.822 | 673.2755 | 668.3772 | 751.613 | 789.5398 | 836.2309 | 895.0482 | 732.5758 | 14924.4121 |  |  | 155.4381 | 242.6259 | 288.1904 | 282.8097 | 287.0124 | 327.8826 | 350.1314 | 378.0024 | 411.63 | 155.4381 | 392.9384 | 668.2648 | 862.6185 | 1030.2085 | 1188.2795 | 1290.2338 | 1466.0964 | 1540.5007 |  | 249.2902 | 487.2592 | 756.1228 | 943.7074 | 1104.4089 | 1256.3727 | 1352.1644 | 1521.6921 | 1589.5278 | 1028.9495 | 20084.5181 | -404.7508 | -138.9754 | 57.3009 | 270.4319 | 436.0317 | 504.7598 | 562.6245 | 685.4612 | 694.4797 | 296.3737 | 5160.106 | ok
|  | Transport | 897.8107 | 897.4443 | 896.2069 | 1136.1715 | 1133.8535 | 963.6501 | 890.0409 | 855.7698 | 788.643 | 1146.9866 | 1134.7984 | 1122.5623 | 1186.866 | 1192.3616 | 1101.307 | 1006.429 | 919.2026 | 828.4023 | 0 | 0 | 0 | 0 | 0 | 0 | 0 | 0 | 0 | 2044.7973 | 2032.2427 | 2018.7692 | 2323.0375 | 2326.2151 | 2064.9571 | 1896.4699 | 1774.9724 | 1617.0454 | 2010.9452 | 43152.5525 |  |  | 327.5721 | 548.2431 | 547.397 | 677.9473 | 673.9786 | 577.2872 | 533.6943 | 513.0854 | 472.7398 | 327.5721 | 816.3598 | 1237.4845 | 1516.1779 | 1650.4313 | 1690.8853 | 1566.3474 | 1430.7566 | 1341.6992 |  | 1474.5586 | 1951.1582 | 2360.0468 | 2703.0439 | 2842.7929 | 2792.1923 | 2572.7764 | 2349.9592 | 2170.1015 | 2357.4033 | 50242.8757 | -570.2387 | -81.0845 | 341.2776 | 380.0064 | 516.5778 | 727.2352 | 676.3065 | 574.9868 | 553.0561 | 346.4581 | 7090.3231 | ok
|  | Industry | 7.4353 | 6.8553 | 6.7367 | 6.5575 | 6.6606 | 7.1608 | 8.1933 | 10.1001 | 13.4349 | 135.8964 | 135.3957 | 135.1168 | 135.3193 | 136.245 | 137.8954 | 140.0546 | 142.6176 | 145.6024 | 0 | 0 | 0 | 0 | 0 | 0 | 0 | 0 | 0 | 143.3317 | 142.251 | 141.8535 | 141.8768 | 142.9056 | 145.0562 | 148.2479 | 152.7177 | 159.0372 | 146.3642 | 3043.9927 |  |  | 2.4491 | 3.7634 | 3.6983 | 3.5999 | 3.6565 | 3.9311 | 4.4979 | 5.5447 | 7.3754 | 2.4491 | 6.1317 | 9.6292 | 10.7111 | 10.6439 | 10.9205 | 11.8394 | 13.7234 | 17.1425 |  | 138.3455 | 141.5274 | 144.746 | 146.0304 | 146.8889 | 148.8159 | 151.8939 | 156.341 | 162.7449 | 148.5926 | 3093.5502 | -4.9862 | -0.72361 | 2.8925 | 4.1536 | 3.9833 | 3.7597 | 3.6461 | 3.6233 | 3.7076 | 2.2285 | 49.5575 | ok
|  | Other | 0 | 1.7135 | 3.8253 | 6.4284 | 11.3055 | 16.5361 | 20.734 | 23.4978 | 25.3257 | 0 | 0.060318 | 0.15372 | 0.2952 | 0.59466 | 0.99988 | 1.4488 | 1.911 | 2.4202 | 0 | 0 | 0 | 0 | 0 | 0 | 0 | 0 | 0 | 0 | 1.7738 | 3.979 | 6.7236 | 11.9002 | 17.536 | 22.1828 | 25.4088 | 27.7459 | 13.0278 | 223.9806 |  |  | 0 | 0.94067 | 2.1 | 3.529 | 6.2064 | 9.0779 | 11.3824 | 12.8997 | 13.9031 | 0 | 0.94067 | 3.0098 | 6.4456 | 11.6184 | 18.4899 | 26.1977 | 32.7621 | 37.5092 |  | 0 | 1.001 | 3.1636 | 6.7409 | 12.213 | 19.4897 | 27.6465 | 34.673 | 39.9294 | 16.0952 | 262.9264 | 0 | -0.77284 | -0.81542 | 0.017282 | 0.31284 | 1.9537 | 5.4637 | 9.2643 | 12.1836 | 3.0675 | 38.9458 | ok
|  | Total | 1599.1016 | 1592.3734 | 1717.2231 | 1966.3524 | 1971.2036 | 1891.965 | 1954.6134 | 1928.8311 | 1887.934 | 1554.9644 | 1544.4062 | 1540.4129 | 1614.7004 | 1626.9206 | 1545.0512 | 1467.6529 | 1395.365 | 1320.9831 | 718.2454 | 755.0875 | 774.3351 | 738.2498 | 686.3272 | 627.313 | 561.6423 | 492.9405 | 420.4933 | 3872.3114 | 3891.8672 | 4031.9711 | 4319.3027 | 4284.4513 | 4064.3292 | 3983.9087 | 3817.1367 | 3629.4104 | 3988.2987 | 84577.4975 |  |  | 525.1202 | 870.709 | 937.2896 | 1075.2016 | 1076.6643 | 1022.0243 | 1040.316 | 1027.0735 | 1005.6158 | 525.1202 | 1329.8596 | 2124.066 | 2683.7957 | 3048.1454 | 3287.9412 | 3331.3131 | 3462.0883 | 3436.4963 |  | 2798.33 | 3629.3534 | 4438.814 | 5036.7459 | 5361.3932 | 5460.3053 | 5360.6083 | 5350.3938 | 5177.9728 | 4734.8796 | 98502.4915 | -1073.9814 | -262.5138 | 406.8429 | 717.4433 | 1076.9419 | 1395.9762 | 1376.6996 | 1533.2572 | 1548.5623 | 746.5809 | 13924.994 | ok
[12 empty] | ok | ok | ok | ok | ok | ok | ok | ok | ok | ok | ok | ok | ok | ok | ok | ok | ok | ok | ok | ok | ok | ok | ok | ok | ok | ok | ok | ok | ok |  |  | ok | ok | ok | ok | ok | ok | ok | ok | ok | ok | ok | ok | ok | ok | ok | ok | ok | ok |  | ok | ok | ok | ok | ok | ok | ok | ok | ok | ok | ok | ok | ok | ok | ok | ok | ok | ok | ok | ok | ok | ok | bar: C1.Point 2010 to Point estimate of capital costs 2050
|  | £m | C1.Point 2010: C1.High; Point estimate of capital costs 2015: High estimate of capital costs | C2.High | High estimate of operating costs | [7 empty] | C3.High | High estimate of fuel costs | [7 empty] | High estimate of total cost | [8 empty] | Cashflow capital basis |  | Loan |  | Repayments for capital spent in that period | [8 empty] | Repayments for outstanding capital | [8 empty] | Total cost (amortised capital) | [8 empty] | 850786.8913 | Amortised Capital |  | Extra cost due to financing capital, compared with doing it out of cash | [8 empty] | Extra cost due to financing capital, compared with doing it out of cash
|  | Category | 2010 | 2015 | 2020 | 2025 | 2030 | 2035 | 2040 | 2045 | 2050 | 2010 | 2015 | 2020 | 2025 | 2030 | 2035 | 2040 | 2045 | 2050 | 2010 | 2015 | 2020 | 2025 | 2030 | 2035 | 2040 | 2045 | 2050 | 2010 | 2015 | 2020 | 2025 | 2030 | 2035 | 2040 | 2045 | 2050 | Mean | NPV | Rate | Years | 2010 | 2015 | 2020 | 2025 | 2030 | 2035 | 2040 | 2045 | 2050 | 2010 | 2015 | 2020 | 2025 | 2030 | 2035 | 2040 | 2045 | 2050 |  | 2010 | 2015 | 2020 | 2025 | 2030 | 2035 | 2040 | 2045 | 2050 | Mean | NPV | 2010 | 2015 | 2020 | 2025 | 2030 | 2035 | 2040 | 2045 | 2050 | Mean | NPV
|  | Fossil Fuels | 34.6798 | 10.6084 | 11.6174 | 11.9525 | 12.317 | 11.5251 | 9.1201 | 5.3033 | 3.233 | 0.058462 | 0.090362 | 0.077332 | 0.06805 | 0.055501 | 0.03895 | 0.020356 | 0.011266 | 0.0069519 | 699.6564 | 796.8981 | 847.2421 | 820.2605 | 764.5373 | 658.7958 | 542.7894 | 463.6192 | 406.4248 | 734.3947 | 807.5969 | 858.9369 | 832.281 | 776.9098 | 670.3599 | 551.9299 | 468.9338 | 409.6648 | 679.0009 | 15280.1094 |  |  | 13.6785 | 6.9736 | 7.6369 | 7.8572 | 8.0968 | 7.5762 | 5.9953 | 3.4863 | 2.1253 | 13.6785 | 20.2011 | 27.1766 | 21.7941 | 22.9376 | 22.9448 | 21.1474 | 16.6287 | 11.3125 |  | 713.3933 | 817.1896 | 874.4961 | 842.1227 | 787.5305 | 681.7796 | 563.9572 | 480.2592 | 417.7443 | 686.4969 | 15484.4018 | -21.0014 | 9.5926 | 15.5592 | 9.8416 | 10.6206 | 11.4197 | 12.0273 | 11.3254 | 8.0795 | 7.4961 | 204.2924 | ok
|  | Bioenergy | 119.8914 | 132.2817 | 116.773 | 98.5012 | 101.5161 | 106.0821 | 106.0178 | 108.6131 | 99.398 | 142.9683 | 173.1874 | 209.8827 | 237.1627 | 248.2982 | 257.6123 | 268.2538 | 279.8079 | 291.4989 | 24.6404 | 58.4369 | 98.5856 | 131.8597 | 157.2117 | 182.2745 | 207.9881 | 234.0661 | 259.7035 | 287.5001 | 363.906 | 425.2414 | 467.5236 | 507.026 | 545.9688 | 582.2597 | 622.4871 | 650.6004 | 494.7237 | 10007.4609 |  |  | 42.1602 | 77.2 | 69.8204 | 59.7785 | 61.5396 | 64.3395 | 64.074 | 65.5397 | 60.9336 | 42.1602 | 117.9699 | 183.9282 | 219.2117 | 241.5411 | 262.6222 | 266.7944 | 275.212 | 266.5415 |  | 209.7689 | 349.5942 | 492.3966 | 588.2341 | 647.051 | 702.5089 | 743.0363 | 789.086 | 817.7439 | 593.2689 | 11914.7901 | -77.7312 | -14.3118 | 67.1552 | 120.7105 | 140.025 | 156.5401 | 160.7766 | 166.5989 | 167.1435 | 98.5452 | 1907.3292 | ok
|  | Electricity | 172.3337 | 178.2336 | 296.7287 | 376.2946 | 371.8075 | 370.7512 | 562.0612 | 485.9138 | 426.8281 | 151.0289 | 144.9374 | 152.8288 | 172.9028 | 190.8922 | 214.1135 | 248.728 | 279.2784 | 311.7537 | 2.6736 | 2.1717 | 2.054 | 2.7658 | 4.1988 | 5.2047 | 6.5353 | -59.8023 | -190.9497 | 326.0362 | 325.3427 | 451.6114 | 551.9631 | 566.8985 | 590.0693 | 817.3245 | 705.3899 | 547.632 | 542.4742 | 10882.5298 |  |  | 60.1832 | 104.3875 | 171.992 | 217.34 | 212.516 | 210.7529 | 318.4215 | 272.144 | 241.9129 | 60.1832 | 162.5861 | 329.2553 | 536.4005 | 683.5209 | 783.9441 | 950.531 | 1229.2177 | 1165.8851 |  | 213.8856 | 309.6952 | 484.1381 | 712.069 | 878.6119 | 1003.2623 | 1205.7943 | 1448.6937 | 1286.6891 | 838.0932 | 15768.9646 | -112.1506 | -15.6475 | 32.5267 | 160.1059 | 311.7134 | 413.1929 | 388.4697 | 743.3038 | 739.0571 | 295.619 | 4886.4348 | ok
|  | Buildings | 745.8519 | 716.5218 | 827.5645 | 794.3941 | 813.5175 | 948.1199 | 1029.7727 | 1118.537 | 1235.1584 | 112.9144 | 111.2704 | 105.2386 | 99.1362 | 93.1342 | 88.2985 | 83.6774 | 79.1378 | 74.618 | 0 | 0 | 0 | 0 | 0 | 0 | 0 | 0 | 0 | 858.7663 | 827.7922 | 932.8031 | 893.5304 | 906.6517 | 1036.4184 | 1113.4501 | 1197.6748 | 1309.7764 | 1008.5404 | 20347.8463 |  |  | 258.4439 | 410.345 | 486.9023 | 472.5634 | 488.2065 | 567.2971 | 618.3389 | 675.7838 | 749.3853 | 258.4439 | 660.2667 | 1125.5531 | 1465.1977 | 1772.6515 | 2068.5377 | 2267.7436 | 2601.7447 | 2753.6309 |  | 371.3582 | 771.5371 | 1230.7917 | 1564.3339 | 1865.7856 | 2156.8362 | 2351.421 | 2680.8825 | 2828.2489 | 1757.9106 | 33959.7337 | -487.4081 | -56.2551 | 297.9886 | 670.8036 | 959.1339 | 1120.4178 | 1237.9709 | 1483.2077 | 1518.4725 | 749.3702 | 13611.8874 | ok
|  | Transport | 1062.7848 | 1098.4541 | 1132.2776 | 1735.5753 | 1927.9057 | 1691.6173 | 1687.6375 | 1827.2005 | 1879.8872 | 1146.9866 | 1141.8247 | 1139.3778 | 1276.4708 | 1390.7555 | 1343.3601 | 1287.983 | 1269.481 | 1250.6742 | 0 | 0 | 0 | 0 | 0 | 0 | 0 | 0 | 0 | 2209.7714 | 2240.2788 | 2271.6555 | 3012.0461 | 3318.6612 | 3034.9774 | 2975.6205 | 3096.6815 | 3130.5615 | 2810.0282 | 57651.7649 |  |  | 450.6378 | 779.9223 | 805.8837 | 1205.5232 | 1333.6019 | 1179.4913 | 1178.6319 | 1275.6778 | 1313.6256 | 450.6378 | 1163.0754 | 1816.0139 | 2472.098 | 3013.7619 | 3370.7546 | 3348.6159 | 3307.8435 | 3437.4861 |  | 1597.6244 | 2304.9001 | 2955.3917 | 3748.5688 | 4404.5174 | 4714.1148 | 4636.5989 | 4577.3245 | 4688.1603 | 3736.3557 | 75513.2394 | -612.147 | 64.6213 | 683.7363 | 736.5226 | 1085.8562 | 1679.1373 | 1660.9783 | 1480.643 | 1557.5989 | 926.3274 | 17861.4744 | ok
|  | Industry | 11.2063 | 10.33 | 10.2251 | 10.0055 | 10.2485 | 11.1538 | 12.957 | 16.2452 | 21.9653 | 196.534 | 196.1931 | 196.1433 | 196.7346 | 198.3342 | 200.9579 | 204.302 | 208.2215 | 212.7495 | 0 | 0 | 0 | 0 | 0 | 0 | 0 | 0 | 0 | 207.7403 | 206.5231 | 206.3684 | 206.7401 | 208.5827 | 212.1117 | 217.259 | 224.4667 | 234.7147 | 213.8341 | 4441.6473 |  |  | 4.42 | 6.7906 | 6.7217 | 6.5773 | 6.737 | 7.3322 | 8.5175 | 10.6791 | 14.4393 | 4.42 | 11.0649 | 17.4243 | 19.4558 | 19.4703 | 20.1574 | 22.1314 | 26.0594 | 33.1109 |  | 200.954 | 207.258 | 213.5676 | 216.1904 | 217.8045 | 221.1153 | 226.4334 | 234.2809 | 245.8604 | 220.385 | 4580.0969 | -6.7863 | 0.73487 | 7.1992 | 9.4503 | 9.2218 | 9.0036 | 9.1744 | 9.8142 | 11.1457 | 6.5509 | 138.4496 | ok
|  | Other | 0 | 2.5109 | 5.9998 | 10.8458 | 20.6362 | 32.8754 | 45.257 | 56.8564 | 68.7398 | 0 | 0.097995 | 0.28832 | 0.61909 | 1.3642 | 2.4701 | 3.809 | 5.2985 | 7.0264 | 0 | 0 | 0 | 0 | 0 | 0 | 0 | 0 | 0 | 0 | 2.6089 | 6.2882 | 11.4649 | 22.0004 | 35.3455 | 49.0659 | 62.1549 | 75.7662 | 29.4105 | 480.8991 |  |  | 0 | 1.6506 | 3.9441 | 7.1297 | 13.5656 | 21.6112 | 29.7505 | 37.3757 | 45.1874 | 0 | 1.6506 | 5.5407 | 12.4988 | 24.218 | 41.6288 | 63.8644 | 87.2612 | 110.4785 |  | 0 | 1.7486 | 5.829 | 13.1179 | 25.5823 | 44.0989 | 67.6734 | 92.5596 | 117.5049 | 40.9016 | 643.2977 | 0 | -0.86033 | -0.45915 | 1.653 | 3.5819 | 8.7535 | 18.6074 | 30.4047 | 41.7387 | 11.4911 | 162.3986 | ok
|  | Total | 2146.748 | 2148.9406 | 2401.1862 | 3037.569 | 3257.9485 | 3172.1247 | 3452.8234 | 3618.6694 | 3735.2098 | 1750.4906 | 1767.6014 | 1803.8369 | 1983.0942 | 2122.834 | 2106.8514 | 2096.7736 | 2121.2363 | 2148.3277 | 726.9703 | 857.5067 | 947.8817 | 954.886 | 925.9478 | 846.275 | 757.3128 | 637.8829 | 475.1786 | 4624.2089 | 4774.0487 | 5152.9048 | 5975.5492 | 6306.7303 | 6125.2511 | 6306.9098 | 6377.7887 | 6358.716 | 5778.012 | 119092.2577 |  |  | 829.5235 | 1387.2696 | 1552.9011 | 1976.7693 | 2124.2634 | 2058.4004 | 2223.7297 | 2340.6863 | 2427.6094 | 829.5235 | 2136.8146 | 3504.8922 | 4746.6566 | 5778.1013 | 6570.5897 | 6940.8281 | 7543.9672 | 7778.4457 |  | 3306.9845 | 4761.9228 | 6256.6108 | 7684.6368 | 8826.8831 | 9523.7161 | 9794.9145 | 10303.0864 | 10401.9519 | 7873.4119 | 157864.5242 | -1317.2245 | -12.126 | 1103.706 | 1709.0876 | 2520.1528 | 3398.465 | 3488.0047 | 3925.2977 | 4043.2359 | 2095.3999 | 38772.2665 | ok
[12 empty] | ok | ok | ok | ok | ok | ok | ok | ok | ok | ok | ok | ok | ok | ok | ok | ok | ok | ok | ok | ok | ok | ok | ok | ok | ok | ok | ok | ok | ok |  |  | ok | ok | ok | ok | ok | ok | ok | ok | ok | ok | ok | ok | ok | ok | ok | ok | ok | ok |  | ok | ok | ok | ok | ok | ok | ok | ok | ok | ok | ok | ok | ok | ok | ok | ok | ok | ok | ok | ok | ok | ok | bar: C1.High 2010 to High estimate of capital costs 2050

## CostAbsolute
| £m |  | C1.Low | Low estimate of capital costs | [7 empty] | C2.Low | Low estimate of operating costs | [7 empty] | C3.Low | Low estimate of fuel costs | [7 empty] | Low estimate of total cost | [8 empty] | Cashflow capital basis |  | Loan |  | Repayments for capital spent in that period | [8 empty] | Repayments for outstanding capital | [9 empty] | Total cost (amortised capital) | [8 empty] | Amortised Capital |  | Extra cost due to financing capital, compared with doing it out of cash | [8 empty] | Extra cost due to financing capital, compared with doing it out of cash
Code | Description | Category | 2010 | 2015 | 2020 | 2025 | 2030 | 2035 | 2040 | 2045 | 2050 | 2010 | 2015 | 2020 | 2025 | 2030 | 2035 | 2040 | 2045 | 2050 | 2010 | 2015 | 2020 | 2025 | 2030 | 2035 | 2040 | 2045 | 2050 | 2010 | 2015 | 2020 | 2025 | 2030 | 2035 | 2040 | 2045 | 2050 | Mean | NPV | Rate | Years | 2010 | 2015 | 2020 | 2025 | 2030 | 2035 | 2040 | 2045 | 2050 | 2010 | 2015 | 2020 | 2025 | 2030 | 2035 | 2040 | 2045 | 2050 |  | 2010 | 2015 | 2020 | 2025 | 2030 | 2035 | 2040 | 2045 | 2050 | Mean | NPV | 2010 | 2015 | 2020 | 2025 | 2030 | 2035 | 2040 | 2045 | 2050 | Mean | NPV
I.a | Conventional thermal plant | Electricity | 0 | 447.9108 | 728.2599 | 736.5827 | 293.9301 | 0 | 131.1 | 0 | 0 | 1344.1798 | 1122.4195 | 1004.0553 | 837.8966 | 635.9079 | 482.9869 | 323.0948 | 0 | 0 | 0 | 0 | 0 | 0 | 0 | 0 | 0 | 0 | 0 | 1344.1798 | 1570.3304 | 1732.3152 | 1574.4793 | 929.838 | 482.9869 | 454.1948 | 0 | 0 | 898.7027 | 22961.8692 | 0% | 20 | 0 | 111.9777 | 182.065 | 184.1457 | 73.4825 | 0 | 32.775 | 0 | 0 | 0 | 111.9777 | 294.0427 | 478.1884 | 551.6709 | 439.6932 | 290.4032 | 179.74 | 32.775 |  | 1344.1798 | 1234.3972 | 1298.098 | 1316.0849 | 1187.5788 | 922.68 | 613.498 | 179.74 | 32.775 | 903.2258 | 21418.7011 | 0 | -335.9331 | -434.2172 | -258.3944 | 257.7408 | 439.6932 | 159.3032 | 179.74 | 32.775 | 4.5231 | -1543.1681 | ok
I.b | Combustion + CCS | Electricity | 0 | 131.4288 | 121.8475 | 217.9306 | 426.2461 | 516.3377 | 471.8253 | 427.3128 | 382.8004 | 0 | 17.44 | 34.54 | 66.8378 | 135.6942 | 239.965 | 363.2052 | 491.0053 | 618.8055 | 0 | 0 | 0 | 0 | 0 | 0 | 0 | 0 | 0 | 0 | 148.8688 | 156.3875 | 284.7683 | 561.9403 | 756.3027 | 835.0305 | 918.3182 | 1001.6059 | 518.1358 | 9269.4183 | 0% | 30 | 0 | 21.9048 | 20.3079 | 36.3218 | 71.041 | 86.0563 | 78.6375 | 71.2188 | 63.8001 | 0 | 21.9048 | 42.2127 | 78.5345 | 149.5755 | 235.6318 | 314.2693 | 434.6244 | 478.1165 |  | 0 | 39.3448 | 76.7527 | 145.3722 | 285.2697 | 475.5967 | 677.4745 | 925.6297 | 1096.922 | 413.5958 | 6677.8275 | 0 | -109.524 | -79.6348 | -139.3961 | -276.6707 | -280.706 | -157.556 | 7.3115 | 95.3161 | -104.54 | -2591.5908 | ok
II.a | Nuclear power | Electricity | 0 | 0 | 1125.632 | 1976.4 | 1842.24 | 1708.08 | 1573.92 | 1439.76 | 1305.6 | 231.1619 | 178.576 | 163.1676 | 226.7394 | 353.883 | 449.2407 | 576.3843 | 703.5279 | 830.6715 | 17.235 | 14.4774 | 14.1557 | 19.6709 | 30.7013 | 38.974 | 50.0044 | 61.0348 | 72.0652 | 248.3969 | 193.0534 | 1302.9553 | 2222.8103 | 2226.8243 | 2196.2948 | 2200.3088 | 2204.3227 | 2208.3367 | 1667.0337 | 32789.9273 | 0% | 30 | 0 | 0 | 187.6053 | 329.4 | 307.04 | 284.68 | 262.32 | 239.96 | 217.6 | 0 | 0 | 187.6053 | 517.0053 | 824.0453 | 1108.7253 | 1371.0453 | 1918.0453 | 1948.04 |  | 248.3969 | 193.0534 | 364.9286 | 763.4156 | 1208.6296 | 1596.9401 | 1997.4341 | 2682.6081 | 2850.7767 | 1322.9092 | 22508.0076 | 0 | 0 | -938.0267 | -1459.3947 | -1018.1947 | -599.3547 | -202.8747 | 478.2853 | 642.44 | -344.1244 | -10281.9197 | ok
III.a.1 | Onshore wind | Electricity | 575.3833 | 594.2375 | 589.785 | 585.3325 | 254.4 | 252.45 | 250.5 | 248.55 | 246.6 | 28.4088 | 52.3838 | 76.3588 | 92.2138 | 82.6588 | 69.1838 | 55.7088 | 42.2338 | 42.2338 | 0 | 0 | 0 | 0 | 0 | 0 | 0 | 0 | 0 | 603.7921 | 646.6213 | 666.1438 | 677.5463 | 337.0588 | 321.6338 | 306.2088 | 290.7838 | 288.8338 | 459.8469 | 10611.9238 | 0% | 20 | 86.3075 | 148.5594 | 147.4463 | 146.3331 | 63.6 | 63.1125 | 62.625 | 62.1375 | 61.65 | 86.3075 | 234.8669 | 382.3131 | 528.6463 | 505.9388 | 420.4919 | 335.6706 | 315.075 | 249.525 |  | 114.7163 | 287.2507 | 458.6719 | 620.8601 | 588.5976 | 489.6757 | 391.3794 | 357.3088 | 291.7588 | 400.0244 | 8950.7955 | -489.0758 | -359.3706 | -207.4719 | -56.6863 | 251.5387 | 168.0419 | 85.1706 | 66.525 | 2.925 | -59.8226 | -1661.1282 | ok
III.a.2 | Offshore wind | Electricity | 728.3333 | 1509.1177 | 1764.1674 | 2199.4651 | 1546.7442 | 1415.9302 | 1285.1163 | 1154.3023 | 945 | 40.314 | 145.374 | 277.074 | 449.574 | 548.76 | 578.7 | 582 | 540 | 540 | 0 | 0 | 0 | 0 | 0 | 0 | 0 | 0 | 0 | 768.6473 | 1654.4917 | 2041.2414 | 2649.0391 | 2095.5042 | 1994.6302 | 1867.1163 | 1694.3023 | 1485 | 1805.5525 | 40258.902 | 0% | 20 | 109.25 | 377.2794 | 441.0419 | 549.8663 | 386.686 | 353.9826 | 321.2791 | 288.5756 | 236.25 | 109.25 | 486.5294 | 927.5713 | 1477.4376 | 1754.8736 | 1731.5767 | 1611.814 | 1737.2093 | 1200.0872 |  | 149.564 | 631.9034 | 1204.6453 | 1927.0116 | 2303.6336 | 2310.2767 | 2193.814 | 2277.2093 | 1740.0872 | 1637.5717 | 33221.2476 | -619.0833 | -1022.5883 | -836.5962 | -722.0276 | 208.1294 | 315.6465 | 326.6977 | 582.907 | 255.0872 | -167.9808 | -7037.6544 | ok
III.b | Hydroelectric | Electricity | 106.0173 | 10.36 | 10.36 | 5.18 | 5.18 | 5.18 | 5.18 | 5.18 | 5.18 | 16 | 16.5 | 17 | 17.25 | 17.5 | 17.75 | 18 | 18.25 | 18.5 | 0 | 0 | 0 | 0 | 0 | 0 | 0 | 0 | 0 | 122.0173 | 26.86 | 27.36 | 22.43 | 22.68 | 22.93 | 23.18 | 23.43 | 23.68 | 34.9519 | 613.2051 | 0% | 30 | 10.6017 | 1.7267 | 1.7267 | 0.86333 | 0.86333 | 0.86333 | 0.86333 | 0.86333 | 0.86333 | 10.6017 | 12.3284 | 14.0551 | 14.9184 | 15.7817 | 16.6451 | 6.9067 | 6.9067 | 6.0433 |  | 26.6017 | 28.8284 | 31.0551 | 32.1684 | 33.2817 | 34.3951 | 24.9067 | 25.1567 | 24.5433 | 28.993 | 626.0084 | -95.4156 | 1.9684 | 3.6951 | 9.7384 | 10.6017 | 11.4651 | 1.7267 | 1.7267 | 0.86333 | -5.9589 | 12.8033 | ok
III.c | Wave and Tidal | Electricity | 1.5221 | 15.0504 | 285.887 | 96.5865 | 926.4611 | 571.6559 | 2619.0955 | 1440.2833 | 574.772 | 0.034881 | 0.66485 | 9.5124 | 14.5093 | 47.2186 | 85.5611 | 213.6465 | 350.4055 | 414.0788 | 0 | 0 | 0 | 0 | 0 | 0 | 0 | 0 | 0 | 1.557 | 15.7152 | 295.3994 | 111.0958 | 973.6797 | 657.2169 | 2832.742 | 1790.6889 | 988.8508 | 851.8828 | 14392.1553 | 0% | 30 | 0.15221 | 2.5084 | 47.6478 | 16.0977 | 154.4102 | 95.276 | 436.5159 | 240.0472 | 95.7953 | 0.15221 | 2.6606 | 50.3084 | 66.4062 | 220.8164 | 316.0923 | 752.456 | 1144.405 | 1192.5525 |  | 0.18709 | 3.3255 | 59.8208 | 80.9155 | 268.035 | 401.6534 | 966.1025 | 1494.8106 | 1606.6314 | 542.3869 | 8138.6606 | -1.3699 | -12.3898 | -235.5785 | -30.1803 | -705.6447 | -255.5635 | -1866.6394 | -295.8783 | 617.7805 | -309.496 | -6253.4947 | ok
III.d | Geothermal | Electricity | 0 | 0 | 0 | 0 | 0 | 0 | 0 | 0 | 0 | 0 | 0 | 0 | 0 | 0 | 0 | 0 | 0 | 0 | 0 | 0 | 0 | 0 | 0 | 0 | 0 | 0 | 0 | 0 | 0 | 0 | 0 | 0 | 0 | 0 | 0 | 0 | 0 | 0 | 0% | 25 | 0 | 0 | 0 | 0 | 0 | 0 | 0 | 0 | 0 | 0 | 0 | 0 | 0 | 0 | 0 | 0 | 0 | 0 |  | 0 | 0 | 0 | 0 | 0 | 0 | 0 | 0 | 0 | 0 | 0 | 0 | 0 | 0 | 0 | 0 | 0 | 0 | 0 | 0 | 0 | 0 | ok
IV.a | Distributed solar PV | Electricity | 10.335 | 0 | 0 | 0 | 0 | 0 | 0 | 0 | 0 | 0.033 | 0.016 | 0 | 0 | 0 | 0 | 0 | 0 | 0 | 0 | 0 | 0 | 0 | 0 | 0 | 0 | 0 | 0 | 10.368 | 0.016 | 0 | 0 | 0 | 0 | 0 | 0 | 0 | 1.1538 | 10.4354 | 0% | 25 | 1.2402 | 0 | 0 | 0 | 0 | 0 | 0 | 0 | 0 | 1.2402 | 1.2402 | 1.2402 | 1.2402 | 1.2402 | 0 | 0 | 0 | 0 |  | 1.2732 | 1.2562 | 1.2402 | 1.2402 | 1.2402 | 0 | 0 | 0 | 0 | 0.69444 | 17.7754 | -9.0948 | 1.2402 | 1.2402 | 1.2402 | 1.2402 | 0 | 0 | 0 | 0 | -0.45933 | 7.34 | ok
IV.b | Distributed solar thermal | Buildings | 90.48 | 255.1882 | 437.0513 | 633.9887 | 934.3364 | 1334.8943 | 1774.473 | 2252.6087 | 2768.8824 | 0 | 0 | 0 | 0 | 0 | 0 | 0 | 0 | 0 | 0 | 0 | 0 | 0 | 0 | 0 | 0 | 0 | 0 | 90.48 | 255.1882 | 437.0513 | 633.9887 | 934.3364 | 1334.8943 | 1774.473 | 2252.6087 | 2768.8824 | 1164.6559 | 20070.8856 | 0% | 20 | 13.572 | 63.797 | 109.2628 | 158.4972 | 233.5841 | 333.7236 | 443.6182 | 563.1522 | 692.2206 | 13.572 | 77.369 | 186.6319 | 345.1291 | 565.1411 | 835.0677 | 1169.4231 | 1807.6622 | 2032.7146 |  | 13.572 | 77.369 | 186.6319 | 345.1291 | 565.1411 | 835.0677 | 1169.4231 | 1807.6622 | 2032.7146 | 781.4123 | 12773.0712 | -76.908 | -177.8191 | -250.4194 | -288.8597 | -369.1952 | -499.8266 | -605.0499 | -444.9465 | -736.1678 | -383.2436 | -7297.8144 | ok
IV.c | Micro wind | Electricity | 0 | 0 | 0 | 0 | 0 | 0 | 0 | 0 | 0 | 0 | 0 | 0 | 0 | 0 | 0 | 0 | 0 | 0 | 0 | 0 | 0 | 0 | 0 | 0 | 0 | 0 | 0 | 0 | 0 | 0 | 0 | 0 | 0 | 0 | 0 | 0 | 0 | 0 | 0% | 25 | 0 | 0 | 0 | 0 | 0 | 0 | 0 | 0 | 0 | 0 | 0 | 0 | 0 | 0 | 0 | 0 | 0 | 0 |  | 0 | 0 | 0 | 0 | 0 | 0 | 0 | 0 | 0 | 0 | 0 | 0 | 0 | 0 | 0 | 0 | 0 | 0 | 0 | 0 | 0 | 0 | ok
V.a | Biomatter to fuel conversion | Bioenergy | 121.8349 | 136.2033 | 134.5827 | 112.7748 | 126.9437 | 137.3652 | 148.713 | 161.0365 | 103.4499 | 179.9201 | 213.5257 | 270.3426 | 331.9003 | 354.3685 | 390.3358 | 431.2217 | 476.5006 | 523.7443 | 0 | 0 | 0 | 0 | 0 | 0 | 0 | 0 | 0 | 301.755 | 349.729 | 404.9253 | 444.6751 | 481.3122 | 527.7009 | 579.9347 | 637.5371 | 627.1942 | 483.8626 | 9706.5248 | 0% | 30 | 12.1835 | 22.7005 | 22.4304 | 18.7958 | 21.1573 | 22.8942 | 24.7855 | 26.8394 | 17.2417 | 12.1835 | 34.884 | 57.3145 | 76.1103 | 97.2676 | 120.1618 | 132.7638 | 158.0599 | 152.8711 |  | 192.1036 | 248.4097 | 327.6571 | 408.0106 | 451.6361 | 510.4975 | 563.9855 | 634.5605 | 676.6154 | 445.9418 | 8708.5795 | -109.6514 | -101.3193 | -77.2682 | -36.6645 | -29.6761 | -17.2034 | -15.9492 | -2.9765 | 49.4212 | -37.9208 | -997.9454 | ok
V.b | Bioenergy imports | Bioenergy | 0 | 0 | 0 | 0 | 0 | 0 | 0 | 0 | 0 | 0 | 0 | 0 | 0 | 0 | 0 | 0 | 0 | 0 | 220.9436 | 455.8257 | 690.7077 | 925.5898 | 1160.4718 | 1395.3539 | 1630.2359 | 1865.118 | 2100 | 220.9436 | 455.8257 | 690.7077 | 925.5898 | 1160.4718 | 1395.3539 | 1630.2359 | 1865.118 | 2100 | 1160.4718 | 21772.5436 | 0% | 5 | 0 | 0 | 0 | 0 | 0 | 0 | 0 | 0 | 0 | 0 | 0 | 0 | 0 | 0 | 0 | 0 | 0 | 0 |  | 220.9436 | 455.8257 | 690.7077 | 925.5898 | 1160.4718 | 1395.3539 | 1630.2359 | 1865.118 | 2100 | 1160.4718 | 21772.5436 | 0 | 0 | 0 | 0 | 0 | 0 | 0 | 0 | 0 | 0 | 0 | ok
VI.a.Bioenergy | Agriculture and land use | Bioenergy | 0 | 0 | 0 | 0 | 0 | 0 | 0 | 0 | 0 | 0 | 0 | 0 | 0 | 0 | 0 | 0 | 0 | 0 | 82.7072 | 209.9855 | 456.2761 | 728.0133 | 952.1064 | 1142.927 | 1362.2658 | 1603.1153 | 1838.3844 | 82.7072 | 209.9855 | 456.2761 | 728.0133 | 952.1064 | 1142.927 | 1362.2658 | 1603.1153 | 1838.3844 | 930.6423 | 16894.333 | 0% | 5 | 0 | 0 | 0 | 0 | 0 | 0 | 0 | 0 | 0 | 0 | 0 | 0 | 0 | 0 | 0 | 0 | 0 | 0 |  | 82.7072 | 209.9855 | 456.2761 | 728.0133 | 952.1064 | 1142.927 | 1362.2658 | 1603.1153 | 1838.3844 | 930.6423 | 16894.333 | 0 | 0 | 0 | 0 | 0 | 0 | 0 | 0 | 0 | 0 | 0 | ok
VI.a.Emissions | Agriculture and land use | Bioenergy | 0 | 0 | 0 | 0 | 0 | 0 | 0 | 0 | 0 | 4.5019e-05 | 0.00065485 | 0.0017559 | 0.0035042 | 0.0058236 | 0.0086982 | 0.012113 | 0.016052 | 0.00050024 | 0 | 0 | 0 | 0 | 0 | 0 | 0 | 0 | 0 | 4.5019e-05 | 0.00065485 | 0.0017559 | 0.0035042 | 0.0058236 | 0.0086982 | 0.012113 | 0.016052 | 0.00050024 | 0.0054608 | 0.099429 | 0% | 5 | 0 | 0 | 0 | 0 | 0 | 0 | 0 | 0 | 0 | 0 | 0 | 0 | 0 | 0 | 0 | 0 | 0 | 0 |  | 4.5019e-05 | 0.00065485 | 0.0017559 | 0.0035042 | 0.0058236 | 0.0086982 | 0.012113 | 0.016052 | 0.00050024 | 0.0054608 | 0.099429 | 0 | 0 | 0 | 0 | 0 | 0 | 0 | 0 | 0 | 0 | 0 | ok
VI.b.Bioenergy | Energy from waste | Bioenergy | 535.74 | 558.423 | 581.106 | 592.689 | 604.272 | 612.714 | 621.156 | 629.598 | 638.04 | 185.9375 | 244.8195 | 309.4622 | 350.0933 | 393.294 | 427.2962 | 462.5388 | 499.04 | 536.8177 | 0 | 0 | 0 | 0 | 0 | 0 | 0 | 0 | 0 | 721.6775 | 803.2425 | 890.5682 | 942.7823 | 997.566 | 1040.0102 | 1083.6948 | 1128.638 | 1174.8577 | 975.893 | 20002.8136 | 0% | 15 | 107.148 | 186.141 | 193.702 | 197.563 | 201.424 | 204.238 | 207.052 | 209.866 | 212.68 | 107.148 | 293.289 | 486.991 | 577.406 | 592.689 | 603.225 | 612.714 | 621.156 | 629.598 |  | 293.0855 | 538.1085 | 796.4532 | 927.4993 | 985.983 | 1030.5212 | 1075.2528 | 1120.196 | 1166.4157 | 881.5017 | 17990.4489 | -428.592 | -265.134 | -94.115 | -15.283 | -11.583 | -9.489 | -8.442 | -8.442 | -8.442 | -94.3913 | -2012.3647 | ok
VI.b.Waste | Waste arising | Bioenergy | 2193.2213 | 2398.343 | 2737.9971 | 2760.6021 | 2912.3695 | 3098.4549 | 3112.4885 | 3214.9687 | 3373.6046 | 3313.3287 | 3527.7163 | 3748.124 | 3888.9536 | 4032.3675 | 4127.7827 | 4224.2749 | 4321.844 | 4420.49 | 0 | 0 | 0 | 0 | 0 | 0 | 0 | 0 | 0 | 5506.55 | 5926.0593 | 6486.1212 | 6649.5557 | 6944.737 | 7226.2376 | 7336.7634 | 7536.8127 | 7794.0946 | 6822.9924 | 141012.466 | 0% | 15 | 438.6443 | 799.4477 | 912.6657 | 920.2007 | 970.7898 | 1032.8183 | 1037.4962 | 1071.6562 | 1124.5349 | 438.6443 | 1238.0919 | 2150.7577 | 2632.3141 | 2803.6562 | 2923.8088 | 3041.1043 | 3141.9707 | 3233.6873 |  | 3751.9729 | 4765.8083 | 5898.8817 | 6521.2677 | 6836.0237 | 7051.5916 | 7265.3792 | 7463.8147 | 7654.1773 | 6356.5463 | 130841.5109 | -1754.5771 | -1160.2511 | -587.2395 | -128.288 | -108.7132 | -174.646 | -71.3842 | -72.998 | -139.9173 | -466.4461 | -10170.9551 | ok
VI.c | Marine algae | Bioenergy | 0 | 0 | 0 | 0 | 0 | 0 | 0 | 0 | 0 | 0 | 0 | 0 | 0 | 0 | 0 | 0 | 0 | 0 | 0 | 0 | 0 | 0 | 0 | 0 | 0 | 0 | 0 | 0 | 0 | 0 | 0 | 0 | 0 | 0 | 0 | 0 | 0 | 0 | 0% | 5 | 0 | 0 | 0 | 0 | 0 | 0 | 0 | 0 | 0 | 0 | 0 | 0 | 0 | 0 | 0 | 0 | 0 | 0 |  | 0 | 0 | 0 | 0 | 0 | 0 | 0 | 0 | 0 | 0 | 0 | 0 | 0 | 0 | 0 | 0 | 0 | 0 | 0 | 0 | 0 | 0 | ok
VII.a.Imports | Electricity imports | Electricity | 0 | 0 | 223.8171 | 317.0743 | 317.0743 | 447.6343 | 447.6343 | 428.9829 | 428.9829 | 0 | 0 | 0.056085 | 0.13554 | 0.21499 | 0.32716 | 0.43933 | 0.54683 | 0.65432 | 0 | 0 | 0 | 0 | 0 | 0 | 0 | 0 | 0 | 0 | 0 | 223.8732 | 317.2098 | 317.2893 | 447.9614 | 448.0736 | 429.5297 | 429.6372 | 290.3971 | 5513.0222 | 0% | 5 | 0 | 0 | 223.8171 | 317.0743 | 317.0743 | 447.6343 | 447.6343 | 428.9829 | 428.9829 | 0 | 0 | 223.8171 | 317.0743 | 317.0743 | 447.6343 | 447.6343 | 428.9829 | 428.9829 |  | 0 | 0 | 223.8732 | 317.2098 | 317.2893 | 447.9614 | 448.0736 | 429.5297 | 429.6372 | 290.3971 | 5513.0222 | 0 | 0 | 0 | 0 | 0 | 0 | 0 | 0 | 0 | 0 | 0 | ok
VII.a.Exports | Electricity Exports | Electricity | 0 | 0 | 0 | 0 | 0 | 0 | 0 | 0 | 0 | 0 | 0 | 0 | 0 | 0 | 0 | 0 | 0 | 0 | -1.1369e-12 | 0 | 0 | -1.1369e-12 | 0 | 0 | 0 | -592.513 | -1785.8741 | -1.1369e-12 | 0 | 0 | -1.1369e-12 | 0 | 0 | 0 | -592.513 | -1785.8741 | -264.2652 | -3277.6989 | 0% | 5 | 0 | 0 | 0 | 0 | 0 | 0 | 0 | 0 | 0 | 0 | 0 | 0 | 0 | 0 | 0 | 0 | 0 | 0 |  | -1.1369e-12 | 0 | 0 | -1.1369e-12 | 0 | 0 | 0 | -592.513 | -1785.8741 | -264.2652 | -3277.6989 | 0 | 0 | 0 | 0 | 0 | 0 | 0 | 0 | 0 | 0 | 0 | ok
VII.b | Electricity grid distribution | Electricity | 619.4838 | 487.9016 | 774.0344 | 975.8134 | 969.9204 | 937.0545 | 1152.2405 | 1176.1682 | 1269.7941 | 372.5227 | 344.2725 | 361.1345 | 400.6133 | 429.4388 | 446.6874 | 488.239 | 522.5846 | 560.7941 | 0 | 0 | 0 | 0 | 0 | 0 | 0 | 0 | 0 | 992.0065 | 832.1741 | 1135.169 | 1376.4267 | 1399.3591 | 1383.7419 | 1640.4795 | 1698.7528 | 1830.5882 | 1365.4109 | 27030.1269 | 0% | 20 | 92.9226 | 121.9754 | 193.5086 | 243.9534 | 242.4801 | 234.2636 | 288.0601 | 294.0421 | 317.4485 | 92.9226 | 214.898 | 408.4066 | 652.3599 | 801.9175 | 914.2057 | 1008.7572 | 1301.326 | 1133.8144 |  | 465.4452 | 559.1705 | 769.5411 | 1052.9732 | 1231.3562 | 1360.8931 | 1496.9962 | 1823.9106 | 1694.6084 | 1161.655 | 22378.8969 | -526.5612 | -273.0036 | -365.6279 | -323.4535 | -168.0029 | -22.8488 | -143.4833 | 125.1578 | -135.9798 | -203.7559 | -4651.23 | ok
VII.c | Storage, demand shifting, backup | Electricity | 0 | 78.3 | 128.6718 | 372.7572 | 447.526 | 381.12 | 321.1205 | 0 | 24.2718 | 34.463 | 34.7525 | 37.5657 | 78.9744 | 132.8068 | 193.318 | 245.3073 | 221.6075 | 152.7454 | 0 | 0 | 0 | 0 | 0 | 0 | 0 | 0 | 0 | 34.463 | 113.0525 | 166.2375 | 451.7316 | 580.3328 | 574.4381 | 566.4278 | 221.6075 | 177.0172 | 320.5898 | 6705.6536 | 0% | 15 | 0 | 26.1 | 42.8906 | 124.2524 | 149.1753 | 127.04 | 107.0402 | 0 | 8.0906 | 0 | 26.1 | 68.9906 | 193.243 | 316.3184 | 400.4677 | 383.2555 | 234.0802 | 115.1308 |  | 34.463 | 60.8525 | 106.5563 | 272.2174 | 449.1251 | 593.7858 | 628.5628 | 455.6876 | 267.8761 | 318.7919 | 6040.6538 | 0 | -52.2 | -59.6812 | -179.5142 | -131.2077 | 19.3477 | 62.135 | 234.0802 | 90.8589 | -1.7979 | -664.9998 | ok
VIII.a | H2 Production | Transport | 0 | 0 | 0 | 0 | 0 | 0 | 0 | 0 | 0 | 0 | 0 | 0 | 0 | 0 | 0 | 0 | 0 | 0 | 0 | 0 | 0 | 0 | 0 | 0 | 0 | 0 | 0 | 0 | 0 | 0 | 0 | 0 | 0 | 0 | 0 | 0 | 0 | 0 | 0% | 25 | 0 | 0 | 0 | 0 | 0 | 0 | 0 | 0 | 0 | 0 | 0 | 0 | 0 | 0 | 0 | 0 | 0 | 0 |  | 0 | 0 | 0 | 0 | 0 | 0 | 0 | 0 | 0 | 0 | 0 | 0 | 0 | 0 | 0 | 0 | 0 | 0 | 0 | 0 | 0 | 0 | ok
IX.a.Heating | Domestic heating | Buildings | 8443.176 | 5478.5315 | 10101.1022 | 11162.4733 | 12386.0635 | 13855.4967 | 15010.6968 | 16797.1263 | 18720.6313 | 4789.8902 | 5079.4255 | 4865.1438 | 4585.4416 | 4243.6441 | 3900.0407 | 3510.3407 | 3070.7356 | 2577.1479 | 0 | 0 | 0 | 0 | 0 | 0 | 0 | 0 | 0 | 13233.0662 | 10557.957 | 14966.2459 | 15747.9149 | 16629.7075 | 17755.5374 | 18521.0375 | 19867.8619 | 21297.7792 | 16508.5675 | 328836.2221 | 0% | 15 | 1688.6352 | 1826.1772 | 3367.0341 | 3720.8244 | 4128.6878 | 4618.4989 | 5003.5656 | 5599.0421 | 6240.2104 | 1688.6352 | 3514.8124 | 6881.8464 | 8914.0357 | 11216.5463 | 12468.0112 | 13750.7523 | 15221.1066 | 16842.8181 |  | 6478.5254 | 8594.2378 | 11746.9902 | 13499.4773 | 15460.1904 | 16368.0518 | 17261.0931 | 18291.8422 | 19419.966 | 14124.486 | 282663.7054 | -6754.5408 | -1963.7191 | -3219.2558 | -2248.4377 | -1169.5171 | -1387.4855 | -1259.9445 | -1576.0197 | -1877.8131 | -2384.0815 | -46172.5167 | ok
IX.a.Insulation | Domestic insulation | Buildings | 15993.0417 | 16877.4419 | 16545.4356 | 15511.7224 | 14428.3624 | 17950.2558 | 18848.3777 | 19537.5235 | 20529.6088 | 0 | 0 | 0 | 0 | 0 | 0 | 0 | 0 | 0 | 0 | 0 | 0 | 0 | 0 | 0 | 0 | 0 | 0 | 15993.0417 | 16877.4419 | 16545.4356 | 15511.7224 | 14428.3624 | 17950.2558 | 18848.3777 | 19537.5235 | 20529.6088 | 17357.9744 | 357030.7112 | 0% | 30 | 1599.3042 | 2812.907 | 2757.5726 | 2585.2871 | 2404.7271 | 2991.7093 | 3141.3963 | 3256.2539 | 3421.6015 | 1599.3042 | 4412.2112 | 7169.7838 | 9755.0708 | 12159.7979 | 15151.5072 | 16693.5993 | 19541.6733 | 20205.7022 |  | 1599.3042 | 4412.2112 | 7169.7838 | 9755.0708 | 12159.7979 | 15151.5072 | 16693.5993 | 19541.6733 | 20205.7022 | 11854.2944 | 223863.2881 | -14393.7375 | -12465.2308 | -9375.6519 | -5756.6516 | -2268.5645 | -2798.7486 | -2154.7784 | 4.1498 | -323.9067 | -5503.68 | -133167.4231 | ok
IX.c | Commercial heating and cooling | Buildings | 1629.6886 | 2408.7075 | 2533.4673 | 2435.982 | 2353.2817 | 2295.8326 | 2282.5565 | 2283.4262 | 2298.9554 | 406.1815 | 397.5511 | 348.8098 | 303.1666 | 260.2436 | 219.6786 | 181.1225 | 144.236 | 108.6867 | 0 | 0 | 0 | 0 | 0 | 0 | 0 | 0 | 0 | 2035.8701 | 2806.2586 | 2882.2771 | 2739.1486 | 2613.5253 | 2515.5112 | 2463.679 | 2427.6622 | 2407.6422 | 2543.5082 | 55441.3199 | 0% | 15 | 325.9377 | 802.9025 | 844.4891 | 811.994 | 784.4272 | 765.2775 | 760.8522 | 761.1421 | 766.3185 | 325.9377 | 1128.8402 | 1973.3293 | 2459.3856 | 2440.9103 | 2361.6988 | 2310.5569 | 2287.2718 | 2288.3127 |  | 732.1192 | 1526.3913 | 2322.1391 | 2762.5522 | 2701.1539 | 2581.3774 | 2491.6795 | 2431.5078 | 2396.9995 | 2216.2133 | 47235.1176 | -1303.7508 | -1279.8673 | -560.1379 | 23.4036 | 87.6286 | 65.8662 | 28.0005 | 3.8455 | -10.6427 | -327.2949 | -8206.2023 | ok
X.a | Domestic lighting, appliances, and cooking | Buildings | 2306.85 | 2530.3028 | 2642.917 | 2731.7778 | 2808.2641 | 2990.4938 | 3133.9297 | 3399.4689 | 3722.5142 | 0 | 0 | 0 | 0 | 0 | 0 | 0 | 0 | 0 | 0 | 0 | 0 | 0 | 0 | 0 | 0 | 0 | 0 | 2306.85 | 2530.3028 | 2642.917 | 2731.7778 | 2808.2641 | 2990.4938 | 3133.9297 | 3399.4689 | 3722.5142 | 2918.502 | 59604.6072 | 0% | 15 | 461.37 | 843.4343 | 880.9723 | 910.5926 | 936.088 | 996.8313 | 1044.6432 | 1133.1563 | 1240.8381 | 461.37 | 1304.8043 | 2185.7766 | 2634.9992 | 2727.653 | 2843.5119 | 2977.5625 | 3174.6308 | 3418.6376 |  | 461.37 | 1304.8043 | 2185.7766 | 2634.9992 | 2727.653 | 2843.5119 | 2977.5625 | 3174.6308 | 3418.6376 | 2414.3273 | 49150.3549 | -1845.48 | -1225.4986 | -457.1404 | -96.7786 | -80.6111 | -146.9819 | -156.3671 | -224.8381 | -303.8766 | -504.1747 | -10454.2524 | ok
X.b | Commercial lighting, appliances, and catering | Buildings | 128.8327 | 369.812 | 344.373 | 321.9 | 302.0904 | 284.6751 | 269.4147 | 256.0961 | 244.5297 | 0 | 0 | 0 | 0 | 0 | 0 | 0 | 0 | 0 | 0 | 0 | 0 | 0 | 0 | 0 | 0 | 0 | 0 | 128.8327 | 369.812 | 344.373 | 321.9 | 302.0904 | 284.6751 | 269.4147 | 256.0961 | 244.5297 | 280.1915 | 6426.0398 | 0% | 5 | 77.2996 | 369.812 | 344.373 | 321.9 | 302.0904 | 284.6751 | 269.4147 | 256.0961 | 244.5297 | 77.2996 | 369.812 | 344.373 | 321.9 | 302.0904 | 284.6751 | 269.4147 | 256.0961 | 244.5297 |  | 77.2996 | 369.812 | 344.373 | 321.9 | 302.0904 | 284.6751 | 269.4147 | 256.0961 | 244.5297 | 274.4656 | 6374.5068 | -51.5331 | 0 | 0 | 0 | 0 | 0 | 0 | 0 | 0 | -5.7259 | -51.5331 | ok
XI.a | Industrial processes | Industry | 53.0386 | 53.9001 | 70.3574 | 82.8928 | 104.1035 | 140.4261 | 200.0231 | 300.8439 | 471.6749 | 5667.4343 | 5888.3826 | 6122.1136 | 6367.8938 | 6627.1385 | 6900.8867 | 7190.3231 | 7497.312 | 7824.4678 | 0 | 0 | 0 | 0 | 0 | 0 | 0 | 0 | 0 | 5720.473 | 5942.2827 | 6192.471 | 6450.7867 | 6731.242 | 7041.3128 | 7390.3462 | 7798.1559 | 8296.1427 | 6840.357 | 139895.3911 | 0% | 5 | 31.8232 | 53.9001 | 70.3574 | 82.8928 | 104.1035 | 140.4261 | 200.0231 | 300.8439 | 471.6749 | 31.8232 | 53.9001 | 70.3574 | 82.8928 | 104.1035 | 140.4261 | 200.0231 | 300.8439 | 471.6749 |  | 5699.2575 | 5942.2827 | 6192.471 | 6450.7867 | 6731.242 | 7041.3128 | 7390.3462 | 7798.1559 | 8296.1427 | 6837.9997 | 139874.1757 | -21.2155 | 0 | 0 | 0 | 0 | 0 | 0 | 0 | 0 | -2.3573 | -21.2155 | ok
XII.a.ICE | Conventional cars and buses | Transport | 44499.1496 | 40168.6139 | 40144.7626 | 13925.5238 | 2282.9403 | 13928.3572 | 12008.2505 | 5284.2073 | 2084.0673 | 54767.114 | 47093.3809 | 40641.39 | 25344.4793 | 12857.5862 | 9523.9379 | 6541.4048 | 3328.6431 | 1209.1529 | 0 | 0 | 0 | 0 | 0 | 0 | 0 | 0 | 0 | 99266.2636 | 87261.9948 | 80786.1526 | 39270.0031 | 15140.5265 | 23452.2951 | 18549.6553 | 8612.8503 | 3293.2202 | 41736.9957 | 1008489.891 | 0% | 15 | 8899.8299 | 13389.538 | 13381.5875 | 4641.8413 | 760.9801 | 4642.7857 | 4002.7502 | 1761.4024 | 694.6891 | 8899.8299 | 22289.3679 | 35670.9554 | 31412.9668 | 18784.4089 | 10045.6071 | 9406.516 | 10406.9383 | 6458.8417 |  | 63666.944 | 69382.7488 | 76312.3454 | 56757.4461 | 31641.9951 | 19569.545 | 15947.9208 | 13735.5814 | 7667.9946 | 39409.169 | 976240.4439 | -35599.3196 | -17879.246 | -4473.8072 | 17487.443 | 16501.4686 | -3882.7501 | -2601.7345 | 5122.731 | 4374.7744 | -2327.8267 | -32249.447 | ok
XII.a.HEV | Hybrid cars and buses | Transport | 97.3252 | 2214.4678 | 3172.793 | 32172.1942 | 41616.8476 | 15531.8581 | 11133.1065 | 13518.9245 | 12049.823 | 26.9057 | 1087.2936 | 2040.4589 | 15937.771 | 24577.1744 | 16656.1581 | 10153.8135 | 6251.1292 | 2541.2004 | 0 | 0 | 0 | 0 | 0 | 0 | 0 | 0 | 0 | 124.2309 | 3301.7613 | 5213.2519 | 48109.9653 | 66194.022 | 32188.0162 | 21286.92 | 19770.0537 | 14591.0234 | 23419.9161 | 498161.2262 | 0% | 15 | 19.465 | 738.1559 | 1057.5977 | 10724.0647 | 13872.2825 | 5177.286 | 3711.0355 | 4506.3082 | 4016.6077 | 19.465 | 757.621 | 1815.2186 | 12519.8183 | 25653.945 | 29773.6333 | 22760.6041 | 13394.6297 | 12233.9513 |  | 46.3707 | 1844.9145 | 3855.6775 | 28457.5894 | 50231.1193 | 46429.7914 | 32914.4176 | 19645.7589 | 14775.1517 | 22022.3101 | 439272.5636 | -77.8602 | -1456.8468 | -1357.5744 | -19652.3759 | -15962.9027 | 14241.7752 | 11627.4976 | -124.2948 | 184.1283 | -1397.606 | -58888.6626 | ok
XII.a.EV | Electric cars and buses | Transport | 0 | 1968.9013 | 2655.5172 | 9194.6197 | 11239.6279 | 18660.5423 | 20735.4555 | 21635.0935 | 21711.0659 | 0 | 687.1025 | 1234.1881 | 3393.7235 | 4730.0245 | 6668.6575 | 7037.6651 | 5985.7271 | 3675.6048 | 0 | 0 | 0 | 0 | 0 | 0 | 0 | 0 | 0 | 0 | 2656.0038 | 3889.7053 | 12588.3431 | 15969.6524 | 25329.1998 | 27773.1206 | 27620.8206 | 25386.6707 | 15690.3907 | 281825.8631 | 0% | 15 | 0 | 656.3004 | 885.1724 | 3064.8732 | 3746.5426 | 6220.1808 | 6911.8185 | 7211.6978 | 7237.022 | 0 | 656.3004 | 1541.4728 | 4606.3461 | 7696.5883 | 13031.5966 | 16878.5419 | 20343.6971 | 21360.5383 |  | 0 | 1343.4029 | 2775.6609 | 8000.0695 | 12426.6128 | 19700.2541 | 23916.207 | 26329.4241 | 25036.1431 | 13280.8638 | 228525.5311 | 0 | -1312.6009 | -1114.0444 | -4588.2736 | -3543.0396 | -5628.9457 | -3856.9136 | -1291.3964 | -350.5276 | -2409.5269 | -53300.332 | ok
XII.a.FCV | Fuel cell cars and buses | Transport | 0 | 0 | 0 | 0 | 0 | 0 | 0 | 0 | 0 | 0 | 0 | 0 | 0 | 0 | 0 | 0 | 0 | 0 | 0 | 0 | 0 | 0 | 0 | 0 | 0 | 0 | 0 | 0 | 0 | 0 | 0 | 0 | 0 | 0 | 0 | 0 | 0 | 0 | 0% | 15 | 0 | 0 | 0 | 0 | 0 | 0 | 0 | 0 | 0 | 0 | 0 | 0 | 0 | 0 | 0 | 0 | 0 | 0 |  | 0 | 0 | 0 | 0 | 0 | 0 | 0 | 0 | 0 | 0 | 0 | 0 | 0 | 0 | 0 | 0 | 0 | 0 | 0 | 0 | 0 | 0 | ok
XII.a.Bike | Bikes | Transport | 4278.6687 | 4127.1183 | 4237.8051 | 4103.6384 | 3764.85 | 3313.4273 | 2751.1945 | 2129.5125 | 1459.6125 | 1866.572 | 2292.8435 | 2648.6282 | 2931.1703 | 3137.375 | 3313.4273 | 3438.9932 | 3549.1874 | 3649.0313 | 0 | 0 | 0 | 0 | 0 | 0 | 0 | 0 | 0 | 6145.2407 | 6419.9618 | 6886.4333 | 7034.8087 | 6902.225 | 6626.8545 | 6190.1877 | 5678.6999 | 5108.6438 | 6332.5617 | 136466.7863 | 0% | 5 | 2567.2012 | 4127.1183 | 4237.8051 | 4103.6384 | 3764.85 | 3313.4273 | 2751.1945 | 2129.5125 | 1459.6125 | 2567.2012 | 4127.1183 | 4237.8051 | 4103.6384 | 3764.85 | 3313.4273 | 2751.1945 | 2129.5125 | 1459.6125 |  | 4433.7732 | 6419.9618 | 6886.4333 | 7034.8087 | 6902.225 | 6626.8545 | 6190.1877 | 5678.6999 | 5108.6438 | 6142.3987 | 134755.3188 | -1711.4675 | 0 | 0 | 0 | 0 | 0 | 0 | 0 | 0 | -190.1631 | -1711.4675 | ok
XII.a.Rail | Rail | Transport | 107.5354 | 111.5526 | 159.5904 | 138.2415 | 144.373 | 136.9868 | 128.6759 | 124.6403 | 119.7914 | 8577.2803 | 8666.4121 | 8917.3754 | 9070.2966 | 9038.9742 | 8927.1002 | 8660.8281 | 8324.0797 | 7918.903 | 0 | 0 | 0 | 0 | 0 | 0 | 0 | 0 | 0 | 8684.8157 | 8777.9647 | 9076.9658 | 9208.538 | 9183.3471 | 9064.087 | 8789.504 | 8448.7201 | 8038.6944 | 8808.0708 | 186844.5742 | 0% | 30 | 10.7535 | 18.5921 | 26.5984 | 23.0402 | 24.0622 | 22.8311 | 21.446 | 20.7734 | 19.9652 | 10.7535 | 29.3456 | 55.944 | 78.9843 | 103.0465 | 125.8776 | 136.57 | 162.8135 | 156.1803 |  | 8588.0339 | 8695.7577 | 8973.3194 | 9149.2808 | 9142.0206 | 9052.9778 | 8797.3981 | 8486.8932 | 8075.0833 | 8773.4183 | 185851.0821 | -96.7819 | -82.207 | -103.6464 | -59.2572 | -41.3265 | -11.1092 | 7.8941 | 38.1731 | 36.3889 | -34.6524 | -993.4921 | ok
XII.a.Air | Domestic aviation | Transport | 515.8769 | 496.2988 | 545.4285 | 542.9779 | 512.6679 | 493.6341 | 450.8297 | 416.346 | 375.9502 | 245.6743 | 274.9328 | 312.7798 | 351.6251 | 387.6452 | 424.4529 | 458.1424 | 492.3242 | 527.1688 | 0 | 0 | 0 | 0 | 0 | 0 | 0 | 0 | 0 | 761.5512 | 771.2317 | 858.2083 | 894.603 | 900.3132 | 918.087 | 908.972 | 908.6702 | 903.119 | 869.4173 | 18137.6393 | 0% | 30 | 51.5877 | 82.7165 | 90.9048 | 90.4963 | 85.4447 | 82.2724 | 75.1383 | 69.391 | 62.6584 | 51.5877 | 134.3042 | 225.2089 | 315.7052 | 401.1499 | 483.4222 | 506.9728 | 579.092 | 550.8456 |  | 297.262 | 409.237 | 537.9887 | 667.3304 | 788.7951 | 907.8751 | 965.1152 | 1071.4162 | 1078.0144 | 747.0038 | 14616.1603 | -464.2892 | -361.9947 | -320.2196 | -227.2726 | -111.518 | -10.2119 | 56.1432 | 162.746 | 174.8954 | -122.4135 | -3521.4791 | ok
XII.b | Domestic freight | Transport | 3262.3444 | 4702.6014 | 4037.4337 | 3679.0444 | 3349.4482 | 3040.5737 | 2939.5952 | 3061.2215 | 2559.6275 | 5884.7154 | 6861.5893 | 6625.3153 | 6387.4768 | 6149.3002 | 5910.8556 | 5668.3436 | 5378.0861 | 5037.5741 | 0 | 0 | 0 | 0 | 0 | 0 | 0 | 0 | 0 | 9147.0598 | 11564.1907 | 10662.749 | 10066.5212 | 9498.7484 | 8951.4292 | 8607.9389 | 8439.3077 | 7597.2016 | 9392.7941 | 206849.1089 | 0% | 10 | 978.7033 | 2351.3007 | 2018.7169 | 1839.5222 | 1674.7241 | 1520.2868 | 1469.7976 | 1530.6108 | 1279.8138 | 978.7033 | 3330.004 | 4370.0176 | 3858.2391 | 3514.2463 | 3195.011 | 2990.0845 | 3000.4084 | 2810.4245 |  | 6863.4187 | 10191.5933 | 10995.3328 | 10245.7159 | 9663.5465 | 9105.8665 | 8658.4281 | 8378.4945 | 7847.9986 | 9105.5994 | 201570.4777 | -2283.6411 | -1372.5974 | 332.5839 | 179.1947 | 164.7981 | 154.4373 | 50.4892 | -60.8131 | 250.797 | -287.1946 | -5278.6312 | ok
XII.c | International aviation | Transport | 0 | 0 | 0 | 0 | 0 | 0 | 0 | 0 | 0 | 0 | 0 | 0 | 0 | 0 | 0 | 0 | 0 | 0 | 0 | 0 | 0 | 0 | 0 | 0 | 0 | 0 | 0 | 0 | 0 | 0 | 0 | 0 | 0 | 0 | 0 | 0 | 0 | 0 | 0% | 15 | 0 | 0 | 0 | 0 | 0 | 0 | 0 | 0 | 0 | 0 | 0 | 0 | 0 | 0 | 0 | 0 | 0 | 0 |  | 0 | 0 | 0 | 0 | 0 | 0 | 0 | 0 | 0 | 0 | 0 | 0 | 0 | 0 | 0 | 0 | 0 | 0 | 0 | 0 | 0 | 0 | ok
XII.e | International shipping (maritime bunkers) | Transport | 0 | 0 | 0 | 0 | 0 | 0 | 0 | 0 | 0 | 0 | 0 | 0 | 0 | 0 | 0 | 0 | 0 | 0 | 0 | 0 | 0 | 0 | 0 | 0 | 0 | 0 | 0 | 0 | 0 | 0 | 0 | 0 | 0 | 0 | 0 | 0 | 0 | 0 | 0% | 15 | 0 | 0 | 0 | 0 | 0 | 0 | 0 | 0 | 0 | 0 | 0 | 0 | 0 | 0 | 0 | 0 | 0 | 0 |  | 0 | 0 | 0 | 0 | 0 | 0 | 0 | 0 | 0 | 0 | 0 | 0 | 0 | 0 | 0 | 0 | 0 | 0 | 0 | 0 | 0 | 0 | ok
XIV.a | Geosequestration | Other | 0 | 0 | 0 | 0 | 0 | 0 | 0 | 0 | 0 | 0 | 0 | 0 | 0 | 0 | 0 | 0 | 0 | 0 | 0 | 0 | 0 | 0 | 0 | 0 | 0 | 0 | 0 | 0 | 0 | 0 | 0 | 0 | 0 | 0 | 0 | 0 | 0 | 0 | 0% | 5 | 0 | 0 | 0 | 0 | 0 | 0 | 0 | 0 | 0 | 0 | 0 | 0 | 0 | 0 | 0 | 0 | 0 | 0 |  | 0 | 0 | 0 | 0 | 0 | 0 | 0 | 0 | 0 | 0 | 0 | 0 | 0 | 0 | 0 | 0 | 0 | 0 | 0 | 0 | 0 | 0 | ok
XV.a | Petroleum refineries | Industry | 283.2549 | 266.8071 | 252.83 | 239.8116 | 229.6228 | 221.7389 | 215.6384 | 210.9181 | 207.2655 | 756.7446 | 717.1016 | 680.1773 | 651.2788 | 628.9177 | 611.6151 | 598.2267 | 587.867 | 579.8508 | 0 | 0 | 0 | 0 | 0 | 0 | 0 | 0 | 0 | 1039.9995 | 983.9086 | 933.0073 | 891.0903 | 858.5404 | 833.3539 | 813.8651 | 798.785 | 787.1164 | 882.1852 | 18789.796 | 0% | 15 | 56.651 | 88.9357 | 84.2767 | 79.9372 | 76.5409 | 73.913 | 71.8795 | 70.306 | 69.0885 | 56.651 | 145.5867 | 229.8633 | 253.1495 | 240.7548 | 230.3911 | 222.3334 | 216.0985 | 211.274 |  | 813.3955 | 862.6882 | 910.0406 | 904.4283 | 869.6725 | 842.0061 | 820.56 | 803.9654 | 791.1248 | 846.4313 | 18082.7482 | -226.6039 | -121.2204 | -22.9667 | 13.338 | 11.132 | 8.6522 | 6.6949 | 5.1804 | 4.0085 | -35.7539 | -707.0478 | ok
XV.b.Coal | Indigenous fossil-fuel production - Coal | Fossil Fuels | 0 | 0 | 0 | 0 | 0 | 0 | 0 | 0 | 0 | 0 | 0 | 0 | 0 | 0 | 0 | 0 | 0 | 0 | 1030.5537 | 994.5397 | 958.5258 | 922.5118 | 443.2489 | 443.2489 | 443.2489 | 443.2489 | 443.2489 | 1030.5537 | 994.5397 | 958.5258 | 922.5118 | 443.2489 | 443.2489 | 443.2489 | 443.2489 | 443.2489 | 680.2639 | 15478.0691 | 0% | 5 | 0 | 0 | 0 | 0 | 0 | 0 | 0 | 0 | 0 | 0 | 0 | 0 | 0 | 0 | 0 | 0 | 0 | 0 |  | 1030.5537 | 994.5397 | 958.5258 | 922.5118 | 443.2489 | 443.2489 | 443.2489 | 443.2489 | 443.2489 | 680.2639 | 15478.0691 | 0 | 0 | 0 | 0 | 0 | 0 | 0 | 0 | 0 | 0 | 0 | ok
XV.b.Oil | Indigenous fossil-fuel production - Oil | Fossil Fuels | 0 | 0 | 0 | 0 | 0 | 0 | 0 | 0 | 0 | 0 | 0 | 0 | 0 | 0 | 0 | 0 | 0 | 0 | 26905.9797 | 21222.59 | 16104.777 | 12183.7638 | 9212.6034 | 7128.5369 | 5515.926 | 4268.1184 | 3302.5886 | 26905.9797 | 21222.59 | 16104.777 | 12183.7638 | 9212.6034 | 7128.5369 | 5515.926 | 4268.1184 | 3302.5886 | 11760.5426 | 268691.0646 | 0% | 5 | 0 | 0 | 0 | 0 | 0 | 0 | 0 | 0 | 0 | 0 | 0 | 0 | 0 | 0 | 0 | 0 | 0 | 0 |  | 26905.9797 | 21222.59 | 16104.777 | 12183.7638 | 9212.6034 | 7128.5369 | 5515.926 | 4268.1184 | 3302.5886 | 11760.5426 | 268691.0646 | 0 | 0 | 0 | 0 | 0 | 0 | 0 | 0 | 0 | 0 | 0 | ok
XV.b.Gas | Indigenous fossil-fuel production - Gas | Fossil Fuels | 0 | 0 | 0 | 0 | 0 | 0 | 0 | 0 | 0 | 0 | 0 | 0 | 0 | 0 | 0 | 0 | 0 | 0 | 9412.8264 | 7269.1573 | 5647.8496 | 4394.7501 | 3419.5714 | 2645.9992 | 2047.4237 | 1584.2575 | 1225.8682 | 9412.8264 | 7269.1573 | 5647.8496 | 4394.7501 | 3419.5714 | 2645.9992 | 2047.4237 | 1584.2575 | 1225.8682 | 4183.0782 | 95047.9169 | 0% | 5 | 0 | 0 | 0 | 0 | 0 | 0 | 0 | 0 | 0 | 0 | 0 | 0 | 0 | 0 | 0 | 0 | 0 | 0 |  | 9412.8264 | 7269.1573 | 5647.8496 | 4394.7501 | 3419.5714 | 2645.9992 | 2047.4237 | 1584.2575 | 1225.8682 | 4183.0782 | 95047.9169 | 0 | 0 | 0 | 0 | 0 | 0 | 0 | 0 | 0 | 0 | 0 | ok
XVI.a | Fossil fuel transfers | Fossil Fuels | 719.2875 | 682.5893 | 618.2511 | 547.0057 | 496.7315 | 416.5071 | 299.356 | 159.8564 | 90.2757 | 2.1398 | 1.9381 | 1.7148 | 1.5572 | 1.3057 | 0.93842 | 0.50112 | 0.283 | 0.17794 | 0 | 0 | 0 | 0 | 0 | 0 | 0 | 0 | 0 | 721.4272 | 684.5274 | 619.9658 | 548.5629 | 498.0372 | 417.4455 | 299.8571 | 160.1394 | 90.4536 | 448.9351 | 10472.7083 | 0% | 15 | 143.8575 | 227.5298 | 206.0837 | 182.3352 | 165.5772 | 138.8357 | 99.7853 | 53.2855 | 30.0919 | 143.8575 | 371.3873 | 577.4709 | 615.9487 | 553.9961 | 486.7481 | 404.1982 | 291.9065 | 183.1627 |  | 145.9973 | 373.3253 | 579.1857 | 617.5058 | 555.3018 | 487.6865 | 404.6993 | 292.1895 | 183.3406 | 404.3591 | 9453.6781 | -575.43 | -311.202 | -40.7801 | 68.943 | 57.2646 | 70.2411 | 104.8422 | 132.0501 | 92.887 | -44.576 | -1019.0302 | ok
XVI.b.Coal | Balancing imports - Coal | Fossil Fuels | 0 | 0 | 0 | 0 | 0 | 0 | 0 | 0 | 0 | 0 | 0 | 0 | 0 | 0 | 0 | 0 | 0 | 0 | 2471.3805 | 2037.6809 | 1117.3942 | -28.1112 | -167.6165 | -16.689 | 265.848 | 415.6399 | 666.3887 | 2471.3805 | 2037.6809 | 1117.3942 | -28.1112 | -167.6165 | -16.689 | 265.848 | 415.6399 | 666.3887 | 751.324 | 16465.6387 | 0% | 5 | 0 | 0 | 0 | 0 | 0 | 0 | 0 | 0 | 0 | 0 | 0 | 0 | 0 | 0 | 0 | 0 | 0 | 0 |  | 2471.3805 | 2037.6809 | 1117.3942 | -28.1112 | -167.6165 | -16.689 | 265.848 | 415.6399 | 666.3887 | 751.324 | 16465.6387 | 0 | 0 | 0 | 0 | 0 | 0 | 0 | 0 | 0 | 0 | 0 | ok
XVI.b.Oil | Balancing imports - Oil | Fossil Fuels | 0 | 0 | 0 | 0 | 0 | 0 | 0 | 0 | 0 | 0 | 0 | 0 | 0 | 0 | 0 | 0 | 0 | 0 | 1117.6794 | 4249.6533 | 7010.8155 | 6948.1083 | 6599.0061 | 7967.2263 | 8698.0155 | 8858.1663 | 8576.32 | 1117.6794 | 4249.6533 | 7010.8155 | 6948.1083 | 6599.0061 | 7967.2263 | 8698.0155 | 8858.1663 | 8576.32 | 6669.4434 | 138508.2013 | 0% | 5 | 0 | 0 | 0 | 0 | 0 | 0 | 0 | 0 | 0 | 0 | 0 | 0 | 0 | 0 | 0 | 0 | 0 | 0 |  | 1117.6794 | 4249.6533 | 7010.8155 | 6948.1083 | 6599.0061 | 7967.2263 | 8698.0155 | 8858.1663 | 8576.32 | 6669.4434 | 138508.2013 | 0 | 0 | 0 | 0 | 0 | 0 | 0 | 0 | 0 | 0 | 0 | ok
XVI.b.Gas | Balancing imports - Gas | Fossil Fuels | 0 | 0 | 0 | 0 | 0 | 0 | 0 | 0 | 0 | 0 | 0 | 0 | 0 | 0 | 0 | 0 | 0 | 0 | 4119.5974 | 5057.3942 | 5319.8449 | 5620.8788 | 5025.4029 | 3423.6548 | 1193.7772 | 246.1457 | -74.9318 | 4119.5974 | 5057.3942 | 5319.8449 | 5620.8788 | 5025.4029 | 3423.6548 | 1193.7772 | 246.1457 | -74.9318 | 3325.7516 | 83319.5143 | 0% | 5 | 0 | 0 | 0 | 0 | 0 | 0 | 0 | 0 | 0 | 0 | 0 | 0 | 0 | 0 | 0 | 0 | 0 | 0 |  | 4119.5974 | 5057.3942 | 5319.8449 | 5620.8788 | 5025.4029 | 3423.6548 | 1193.7772 | 246.1457 | -74.9318 | 3325.7516 | 83319.5143 | 0 | 0 | 0 | 0 | 0 | 0 | 0 | 0 | 0 | 0 | 0 | ok
XVII.a | District heating effective demand | Buildings | 28.2817 | 16.5205 | 80.1468 | 83.9168 | 85.9818 | 89.061 | 90.5605 | 93.5513 | 95.0536 | 4.9562 | 4.7626 | 7.9762 | 10.8427 | 13.3347 | 15.5653 | 17.4991 | 19.2601 | 20.8028 | 0 | 0 | 0 | 0 | 0 | 0 | 0 | 0 | 0 | 33.2379 | 21.2832 | 88.123 | 94.7595 | 99.3165 | 104.6262 | 108.0595 | 112.8115 | 115.8564 | 86.4526 | 1708.3473 | 0% | 15 | 5.6563 | 5.5068 | 26.7156 | 27.9723 | 28.6606 | 29.687 | 30.1868 | 31.1838 | 31.6845 | 5.6563 | 11.1632 | 37.8788 | 60.1947 | 83.3485 | 86.3199 | 88.5344 | 91.0576 | 93.0551 |  | 10.6125 | 15.9258 | 45.855 | 71.0374 | 96.6831 | 101.8851 | 106.0335 | 110.3177 | 113.8579 | 74.6898 | 1420.041 | -22.6254 | -5.3574 | -42.268 | -23.7221 | -2.6334 | -2.7411 | -2.026 | -2.4937 | -1.9985 | -11.7628 | -288.3063 | ok
XVIII.a | Storage of captured CO2 | Other | 0 | 95.4699 | 235.8442 | 439.9536 | 860.6066 | 1404.1019 | 1975.0404 | 2531.7497 | 3119.1119 | 0 | 3.011 | 7.4382 | 13.8755 | 27.1422 | 44.2832 | 62.2897 | 79.8475 | 98.372 | 0 | 0 | 0 | 0 | 0 | 0 | 0 | 0 | 0 | 0 | 98.4809 | 243.2823 | 453.8291 | 887.7488 | 1448.3851 | 2037.3301 | 2611.5972 | 3217.4838 | 1222.0153 | 19833.7491 | 0% | 15 | 0 | 31.8233 | 78.6147 | 146.6512 | 286.8689 | 468.034 | 658.3468 | 843.9166 | 1039.704 | 0 | 31.8233 | 110.438 | 257.0892 | 512.1348 | 901.5541 | 1413.2497 | 1970.2973 | 2541.9673 |  | 0 | 34.8343 | 117.8762 | 270.9647 | 539.277 | 945.8373 | 1475.5394 | 2050.1448 | 2640.3393 | 897.2014 | 14008.0925 | 0 | -63.6466 | -125.4061 | -182.8644 | -348.4718 | -502.5479 | -561.7908 | -561.4524 | -577.1445 | -324.8138 | -5825.6566 | ok
Total | Total | Total | 87328.703 | 89192.101 | 98021.2544 | 108896.8528 | 108573.5069 | 106172.8394 | 106387.2642 | 104319.2575 | 101926.5368 | 88741.9127 | 84954.1883 | 80761.9041 | 82106.2936 | 79843.925 | 70626.7408 | 61503.5665 | 52896.2801 | 44427.6771 | 45378.9029 | 41511.304 | 37320.3465 | 31715.1754 | 26675.4958 | 24169.232 | 21206.7455 | 18752.3318 | 16364.0582 | 221449.5185 | 215657.5934 | 216103.5049 | 222718.3218 | 215092.9278 | 200968.8123 | 189097.5763 | 175967.8694 | 162718.2722 | 202197.1552 | 4348662.9924 |  |  | 17790.0974 | 30310.7686 | 33084.99 | 36601.2279 | 36339.4659 | 34773.5406 | 33973.9764 | 33032.2634 | 31803.2683 | 17790.0974 | 45424.542 | 72979.9982 | 90206.3779 | 99777.5767 | 105436.8457 | 105238.9255 | 106797.3173 | 104365.4671 |  | 151910.9129 | 171890.0343 | 191062.2487 | 204027.8469 | 206296.9976 | 200232.8186 | 187949.2376 | 178445.9292 | 165157.2025 | 184108.1365 | 3931662.1751 | -69538.6056 | -43767.5591 | -25041.2562 | -18690.4749 | -8795.9302 | -735.9937 | -1148.3387 | 2478.0599 | 2438.9303 | -18089.0187 | -417000.8173 | ok
[71 empty] | 69156213.9 | 69156213.9
| £m |  | C1.Low 2010: C1.Point; Low estimate of capital costs 2015: Point estimate of capital costs | C2.Point | Point estimate of operating costs | [7 empty] | C3.Point | Point estimate of fuel costs | [7 empty] | Point estimate of total cost | [8 empty] | Cashflow capital basis |  | Loan |  | Repayments for capital spent in that period | [8 empty] | Repayments for outstanding capital | [8 empty] | Total cost (amortised capital) | [9 empty] | Amortised Capital |  | Extra cost due to financing capital, compared with doing it out of cash | [8 empty] | Extra cost due to financing capital, compared with doing it out of cash
Code | Description | Category | 2010 | 2015 | 2020 | 2025 | 2030 | 2035 | 2040 | 2045 | 2050 | 2010 | 2015 | 2020 | 2025 | 2030 | 2035 | 2040 | 2045 | 2050 | 2010 | 2015 | 2020 | 2025 | 2030 | 2035 | 2040 | 2045 | 2050 | 2010 | 2015 | 2020 | 2025 | 2030 | 2035 | 2040 | 2045 | 2050 | Mean | NPV | Rate | Years | 2010 | 2015 | 2020 | 2025 | 2030 | 2035 | 2040 | 2045 | 2050 | 2010 | 2015 | 2020 | 2025 | 2030 | 2035 | 2040 | 2045 | 2050 |  | 2010 | 2015 | 2020 | 2025 | 2030 | 2035 | 2040 | 2045 | 2050 | Mean | NPV | 2010 | 2015 | 2020 | 2025 | 2030 | 2035 | 2040 | 2045 | 2050 | Mean | NPV
I.a | Conventional thermal plant | Electricity | 0 | 581.8188 | 866.7738 | 793.5869 | 282.2628 | 0 | 2285.903 | 0 | 0 | 3218.7727 | 2654.2392 | 2335.4309 | 1898.0105 | 1390.2684 | 1044.9268 | 735.4793 | 0 | 0 | 0 | 0 | 0 | 0 | 0 | 0 | 0 | 0 | 0 | 3218.7727 | 3236.058 | 3202.2047 | 2691.5974 | 1672.5312 | 1044.9268 | 3021.3823 | 0 | 0 | 2009.7192 | 48021.4449 | 7% | 20 | 0 | 274.5979 | 409.0866 | 374.545 | 133.2181 | 0 | 1078.8654 | 0 | 0 | 0 | 274.5979 | 683.6845 | 1058.2294 | 1191.4475 | 916.8496 | 1586.6284 | 1345.3015 | 1078.8654 |  | 3218.7727 | 2928.8371 | 3019.1153 | 2956.2399 | 2581.7159 | 1961.7764 | 2322.1077 | 1345.3015 | 1078.8654 | 2379.1924 | 53344.9872 | 0 | -307.2209 | -183.0893 | 264.6425 | 909.1847 | 916.8496 | -699.2746 | 1345.3015 | 1078.8654 | 369.4732 | 5323.5423 | ok
I.b | Combustion + CCS | Electricity | 0 | 301.2015 | 179.1255 | 459.4057 | 936.0962 | 1231.7055 | 1231.7055 | 1231.7055 | 1231.7055 | 0 | 59.2575 | 112.3001 | 221.8689 | 453.5401 | 758.3721 | 1063.6309 | 1369.3358 | 1676.841 | 0 | 0 | 0 | 0 | 0 | 0 | 0 | 0 | 0 | 0 | 360.459 | 291.4256 | 681.2746 | 1389.6363 | 1990.0776 | 2295.3364 | 2601.0413 | 2908.5465 | 1390.8664 | 24227.2123 | 7% | 30 | 0 | 121.3637 | 72.1754 | 185.1093 | 377.1831 | 496.2936 | 496.2936 | 496.2936 | 496.2936 | 0 | 121.3637 | 193.5392 | 378.6484 | 755.8315 | 1252.1251 | 1748.4187 | 2500.5317 | 2924.6498 |  | 0 | 180.6212 | 305.8393 | 600.5173 | 1209.3717 | 2010.4972 | 2812.0496 | 3869.8675 | 4601.4909 | 1732.2505 | 27984.6618 | 0 | -179.8378 | 14.4136 | -80.7573 | -180.2646 | 20.4196 | 516.7132 | 1268.8262 | 1692.9443 | 341.3841 | 3757.4495 | ok
II.a | Nuclear power | Electricity | 0 | 0 | 1535.4682 | 2817.8237 | 2756.6447 | 2695.4657 | 2634.2866 | 2634.2866 | 2634.2866 | 842.4541 | 641.1398 | 626.7224 | 870.9 | 1359.2552 | 1725.5215 | 2213.8767 | 2702.2319 | 3190.587 | 65.418 | 54.9511 | 53.73 | 74.6638 | 116.5313 | 147.9319 | 189.7995 | 231.667 | 273.5345 | 907.8721 | 696.091 | 2215.9206 | 3763.3875 | 4232.4312 | 4568.9191 | 5037.9628 | 5568.1854 | 6098.4081 | 3676.5753 | 68841.0017 | 7% | 30 | 0 | 0 | 618.6893 | 1135.3914 | 1110.7404 | 1086.0894 | 1061.4384 | 1061.4384 | 1061.4384 | 0 | 0 | 618.6893 | 1754.0807 | 2864.8211 | 3950.9105 | 5012.3489 | 7184.5278 | 7627.2769 |  | 907.8721 | 696.091 | 1299.1417 | 2699.6445 | 4340.6076 | 5824.364 | 7416.0251 | 10118.4266 | 11091.3984 | 4932.619 | 83191.4064 | 0 | 0 | -916.7789 | -1063.7431 | 108.1764 | 1255.4449 | 2378.0623 | 4550.2412 | 4992.9903 | 1256.0437 | 14350.4047 | ok
III.a.1 | Onshore wind | Electricity | 1030.0314 | 1054.6754 | 1037.5965 | 1020.5176 | 439.4622 | 431.9824 | 424.5026 | 417.0228 | 409.5431 | 55.9812 | 103.2253 | 150.4695 | 181.7127 | 162.884 | 136.3307 | 109.7774 | 83.2242 | 83.2242 | 0 | 0 | 0 | 0 | 0 | 0 | 0 | 0 | 0 | 1086.0126 | 1157.9007 | 1188.066 | 1202.2303 | 602.3462 | 568.3131 | 534.2801 | 500.247 | 492.7672 | 814.6848 | 18849.4622 | 7% | 20 | 291.683 | 497.7695 | 489.7088 | 481.6482 | 207.4106 | 203.8804 | 200.3502 | 196.82 | 193.2898 | 291.683 | 789.4525 | 1279.1613 | 1760.8096 | 1676.5372 | 1382.6481 | 1093.2895 | 1015.872 | 794.3405 |  | 347.6642 | 892.6778 | 1429.6308 | 1942.5222 | 1839.4211 | 1518.9788 | 1203.0669 | 1099.0961 | 877.5647 | 1238.9581 | 27801.7396 | -738.3484 | -265.2229 | 241.5649 | 740.2919 | 1237.0749 | 950.6657 | 668.7869 | 598.8491 | 384.7975 | 424.2733 | 8952.2775 | ok
III.a.2 | Offshore wind | Electricity | 728.3333 | 1583.8813 | 1951.6102 | 2577.3395 | 1931.0233 | 1896.2791 | 1861.5349 | 1826.7907 | 1771.2 | 98.5119 | 355.2382 | 677.0623 | 1098.586 | 1340.9584 | 1414.1203 | 1422.1842 | 1319.5524 | 1319.5524 | 0 | 0 | 0 | 0 | 0 | 0 | 0 | 0 | 0 | 826.8452 | 1939.1195 | 2628.6726 | 3675.9255 | 3271.9817 | 3310.3994 | 3283.7191 | 3146.3431 | 3090.7524 | 2797.0843 | 59285.6071 | 7% | 20 | 206.2485 | 747.536 | 921.091 | 1216.4131 | 911.3747 | 894.9766 | 878.5786 | 862.1806 | 835.9438 | 206.2485 | 953.7845 | 1874.8755 | 3091.2886 | 3796.4147 | 3943.8554 | 3901.343 | 4458.4852 | 3471.6796 |  | 304.7605 | 1309.0227 | 2551.9378 | 4189.8746 | 5137.3732 | 5357.9757 | 5323.5273 | 5778.0376 | 4791.232 | 3860.4157 | 76324.0036 | -522.0848 | -630.0968 | -76.7347 | 513.9491 | 1865.3915 | 2047.5763 | 2039.8082 | 2631.6945 | 1700.4796 | 1063.3314 | 17038.3965 | ok
III.b | Hydroelectric | Electricity | 106.0339 | 10.3616 | 10.3616 | 5.1808 | 5.1808 | 5.1808 | 5.1808 | 5.1808 | 5.1808 | 165.7859 | 170.9667 | 176.1475 | 178.738 | 181.3284 | 183.9188 | 186.5092 | 189.0996 | 191.69 | 0 | 0 | 0 | 0 | 0 | 0 | 0 | 0 | 0 | 271.8198 | 181.3284 | 186.5092 | 183.9188 | 186.5092 | 189.0996 | 191.69 | 194.2804 | 196.8708 | 198.0029 | 4014.9061 | 7% | 30 | 25.6347 | 4.175 | 4.175 | 2.0875 | 2.0875 | 2.0875 | 2.0875 | 2.0875 | 2.0875 | 25.6347 | 29.8097 | 33.9847 | 36.0722 | 38.1598 | 40.2473 | 16.7001 | 16.7001 | 14.6126 |  | 191.4206 | 200.7764 | 210.1323 | 214.8102 | 219.4881 | 224.166 | 203.2093 | 205.7997 | 206.3026 | 208.4561 | 4400.0944 | -80.3992 | 19.4481 | 23.6231 | 30.8914 | 32.979 | 35.0665 | 11.5193 | 11.5193 | 9.4318 | 10.4532 | 385.1883 | ok
III.c | Wave and Tidal | Electricity | 2.2995 | 28.6718 | 458.8312 | 212.5377 | 1644.5782 | 1607.8939 | 5967.8501 | 5359.1114 | 2296.4577 | 0.10036 | 5.1771 | 41.5345 | 81.7532 | 208.077 | 576.8103 | 1348.9566 | 2621.0497 | 3217.7138 | 0 | 0 | 0 | 0 | 0 | 0 | 0 | 0 | 0 | 2.3999 | 33.8489 | 500.3657 | 294.291 | 1852.6552 | 2184.7042 | 7316.8067 | 7980.1611 | 5514.1715 | 2853.2671 | 44680.3839 | 7% | 30 | 0.55593 | 11.5528 | 184.8778 | 85.6383 | 662.6532 | 647.8719 | 2404.6379 | 2159.3576 | 925.3163 | 0.55593 | 12.1087 | 196.9865 | 282.6247 | 945.278 | 1593.1499 | 3997.2318 | 6807.6899 | 7548.1284 |  | 0.65629 | 17.2858 | 238.521 | 364.378 | 1153.3549 | 2169.9602 | 5346.1885 | 9428.7395 | 10765.8422 | 3276.1029 | 47778.2501 | -1.7436 | -16.5631 | -261.8447 | 70.087 | -699.3003 | -14.744 | -1970.6182 | 1448.5784 | 5251.6707 | 422.8358 | 3097.8662 | ok
III.d | Geothermal | Electricity | 0 | 0 | 0 | 0 | 0 | 0 | 0 | 0 | 0 | 0 | 0 | 0 | 0 | 0 | 0 | 0 | 0 | 0 | 0 | 0 | 0 | 0 | 0 | 0 | 0 | 0 | 0 | 0 | 0 | 0 | 0 | 0 | 0 | 0 | 0 | 0 | 0 | 0 | 7% | 25 | 0 | 0 | 0 | 0 | 0 | 0 | 0 | 0 | 0 | 0 | 0 | 0 | 0 | 0 | 0 | 0 | 0 | 0 |  | 0 | 0 | 0 | 0 | 0 | 0 | 0 | 0 | 0 | 0 | 0 | 0 | 0 | 0 | 0 | 0 | 0 | 0 | 0 | 0 | 0 | 0 | ok
IV.a | Distributed solar PV | Electricity | 14.4224 | 0 | 0 | 0 | 0 | 0 | 0 | 0 | 0 | 0 | 0 | 0 | 0 | 0 | 0 | 0 | 0 | 0 | 0 | 0 | 0 | 0 | 0 | 0 | 0 | 0 | 0 | 14.4224 | 0 | 0 | 0 | 0 | 0 | 0 | 0 | 0 | 1.6025 | 14.4224 | 7% | 25 | 3.7128 | 0 | 0 | 0 | 0 | 0 | 0 | 0 | 0 | 3.7128 | 3.7128 | 3.7128 | 3.7128 | 3.7128 | 0 | 0 | 0 | 0 |  | 3.7128 | 3.7128 | 3.7128 | 3.7128 | 3.7128 | 0 | 0 | 0 | 0 | 2.0627 | 52.9137 | -10.7096 | 3.7128 | 3.7128 | 3.7128 | 3.7128 | 0 | 0 | 0 | 0 | 0.46017 | 38.4912 | ok
IV.b | Distributed solar thermal | Buildings | 178.4708 | 503.3558 | 862.0787 | 1250.5356 | 1842.9678 | 2633.0638 | 3500.1277 | 4443.2449 | 5461.5889 | 0 | 0 | 0 | 0 | 0 | 0 | 0 | 0 | 0 | 0 | 0 | 0 | 0 | 0 | 0 | 0 | 0 | 0 | 178.4708 | 503.3558 | 862.0787 | 1250.5356 | 1842.9678 | 2633.0638 | 3500.1277 | 4443.2449 | 5461.5889 | 2297.2705 | 39589.5927 | 7% | 20 | 50.5391 | 237.5661 | 406.8707 | 590.2086 | 869.8156 | 1242.713 | 1651.9365 | 2097.0544 | 2577.6768 | 50.5391 | 288.1053 | 694.9759 | 1285.1845 | 2104.4609 | 3109.6078 | 4354.6737 | 6731.3352 | 7569.3807 |  | 50.5391 | 288.1053 | 694.9759 | 1285.1845 | 2104.4609 | 3109.6078 | 4354.6737 | 6731.3352 | 7569.3807 | 2909.807 | 47564.0992 | -127.9317 | -215.2505 | -167.1028 | 34.6489 | 261.4931 | 476.544 | 854.5459 | 2288.0902 | 2107.7918 | 612.5366 | 7974.5064 | ok
IV.c | Micro wind | Electricity | 0 | 0 | 0 | 0 | 0 | 0 | 0 | 0 | 0 | 0 | 0 | 0 | 0 | 0 | 0 | 0 | 0 | 0 | 0 | 0 | 0 | 0 | 0 | 0 | 0 | 0 | 0 | 0 | 0 | 0 | 0 | 0 | 0 | 0 | 0 | 0 | 0 | 0 | 7% | 25 | 0 | 0 | 0 | 0 | 0 | 0 | 0 | 0 | 0 | 0 | 0 | 0 | 0 | 0 | 0 | 0 | 0 | 0 |  | 0 | 0 | 0 | 0 | 0 | 0 | 0 | 0 | 0 | 0 | 0 | 0 | 0 | 0 | 0 | 0 | 0 | 0 | 0 | 0 | 0 | 0 | ok
V.a | Biomatter to fuel conversion | Bioenergy | 1531.338 | 1802.5422 | 1330.3413 | 985.6012 | 1054.0305 | 1118.9227 | 1188.2662 | 1262.1044 | 967.6509 | 540.258 | 1102.7933 | 1885.3354 | 2553.179 | 2811.6375 | 3057.6746 | 3335.1365 | 3638.2036 | 3944.2009 | 0 | 0 | 0 | 0 | 0 | 0 | 0 | 0 | 0 | 2071.596 | 2905.3354 | 3215.6767 | 3538.7802 | 3865.668 | 4176.5972 | 4523.4027 | 4900.308 | 4911.8518 | 3789.9129 | 76911.3549 | 7% | 30 | 370.2151 | 726.302 | 536.0371 | 397.1303 | 424.7026 | 450.8498 | 478.7905 | 508.5423 | 389.8975 | 370.2151 | 1096.517 | 1632.5541 | 2029.6844 | 2454.3871 | 2905.2368 | 3013.8122 | 3220.7552 | 3074.6157 |  | 910.4731 | 2199.3103 | 3517.8896 | 4582.8634 | 5266.0246 | 5962.9114 | 6348.9488 | 6858.9588 | 7018.8166 | 4740.6885 | 93318.0176 | -1161.1229 | -706.0251 | 302.2128 | 1044.0832 | 1400.3566 | 1786.3142 | 1825.5461 | 1958.6508 | 2106.9647 | 950.7756 | 16406.6627 | ok
V.b | Bioenergy imports | Bioenergy | 0 | 0 | 0 | 0 | 0 | 0 | 0 | 0 | 0 | 0 | 0 | 0 | 0 | 0 | 0 | 0 | 0 | 0 | 673.5769 | 1465.6802 | 2288.3016 | 3105.7873 | 3903.2536 | 4725.2598 | 5552.2866 | 6384.334 | 7916.6149 | 673.5769 | 1465.6802 | 2288.3016 | 3105.7873 | 3903.2536 | 4725.2598 | 5552.2866 | 6384.334 | 7916.6149 | 4001.6772 | 74224.5842 | 7% | 15 | 0 | 0 | 0 | 0 | 0 | 0 | 0 | 0 | 0 | 0 | 0 | 0 | 0 | 0 | 0 | 0 | 0 | 0 |  | 673.5769 | 1465.6802 | 2288.3016 | 3105.7873 | 3903.2536 | 4725.2598 | 5552.2866 | 6384.334 | 7916.6149 | 4001.6772 | 74224.5842 | 0 | 0 | 0 | 0 | 0 | 0 | 0 | 0 | 0 | 0 | 0 | ok
VI.a.Bioenergy | Agriculture and land use | Bioenergy | 0 | 0 | 0 | 0 | 0 | 0 | 0 | 0 | 0 | 0 | 0 | 0 | 0 | 0 | 0 | 0 | 0 | 0 | 417.6575 | 1282.7763 | 2701.9665 | 3796.6645 | 4400.1183 | 4973.4255 | 5624.0991 | 6337.3166 | 7053.5923 | 417.6575 | 1282.7763 | 2701.9665 | 3796.6645 | 4400.1183 | 4973.4255 | 5624.0991 | 6337.3166 | 7053.5923 | 4065.2907 | 77412.1385 | 7% | 15 | 0 | 0 | 0 | 0 | 0 | 0 | 0 | 0 | 0 | 0 | 0 | 0 | 0 | 0 | 0 | 0 | 0 | 0 |  | 417.6575 | 1282.7763 | 2701.9665 | 3796.6645 | 4400.1183 | 4973.4255 | 5624.0991 | 6337.3166 | 7053.5923 | 4065.2907 | 77412.1385 | 0 | 0 | 0 | 0 | 0 | 0 | 0 | 0 | 0 | 0 | 0 | ok
VI.a.Emissions | Agriculture and land use | Bioenergy | 0 | 0 | 0 | 0 | 0 | 0 | 0 | 0 | 0 | 1.2805e-05 | 3.3826e-05 | 5.4453e-05 | 7.4694e-05 | 9.4557e-05 | 0.00011405 | 0.00013317 | 0.00015194 | 0.00017036 | 0 | 0 | 0 | 0 | 0 | 0 | 0 | 0 | 0 | 1.2805e-05 | 3.3826e-05 | 5.4453e-05 | 7.4694e-05 | 9.4557e-05 | 0.00011405 | 0.00013317 | 0.00015194 | 0.00017036 | 9.3317e-05 | 0.0017466 | 7% | 15 | 0 | 0 | 0 | 0 | 0 | 0 | 0 | 0 | 0 | 0 | 0 | 0 | 0 | 0 | 0 | 0 | 0 | 0 |  | 1.2805e-05 | 3.3826e-05 | 5.4453e-05 | 7.4694e-05 | 9.4557e-05 | 0.00011405 | 0.00013317 | 0.00015194 | 0.00017036 | 9.3317e-05 | 0.0017466 | 0 | 0 | 0 | 0 | 0 | 0 | 0 | 0 | 0 | 0 | 0 | ok
VI.b.Bioenergy | Energy from waste | Bioenergy | 185.9375 | 254.9584 | 331.7452 | 384.4951 | 441.1643 | 483.9778 | 528.5884 | 575.0275 | 623.3265 | 185.9375 | 248.3681 | 317.2612 | 362.134 | 410.0486 | 447.1348 | 485.6562 | 525.6356 | 567.0958 | 0 | 0 | 0 | 0 | 0 | 0 | 0 | 0 | 0 | 371.875 | 503.3265 | 649.0065 | 746.6291 | 851.2129 | 931.1125 | 1014.2446 | 1100.6631 | 1190.4223 | 817.6103 | 16204.523 | 7% | 15 | 61.2448 | 139.9653 | 182.1192 | 211.0775 | 242.1873 | 265.6908 | 290.1808 | 315.6747 | 342.1895 | 61.2448 | 201.2101 | 383.3293 | 533.162 | 635.384 | 718.9556 | 798.0589 | 871.5462 | 948.045 |  | 247.1823 | 449.5782 | 700.5906 | 895.2959 | 1045.4327 | 1166.0904 | 1283.7151 | 1397.1819 | 1515.1407 | 966.6897 | 18831.3816 | -124.6927 | -53.7483 | 51.5841 | 148.6669 | 194.2197 | 234.9779 | 269.4706 | 296.5187 | 324.7185 | 149.0795 | 2626.8586 | ok
VI.b.Waste | Waste arising | Bioenergy | 2505.7363 | 2724.0898 | 3122.7784 | 3106.3374 | 3264.8615 | 3487.5842 | 3474.8295 | 3582.2342 | 3765.7142 | 4781.5929 | 5114.8066 | 5458.6434 | 5682.2356 | 5910.3144 | 6061.5615 | 6214.701 | 6369.7329 | 6526.6574 | 0 | 0 | 0 | 0 | 0 | 0 | 0 | 0 | 0 | 7287.3292 | 7838.8964 | 8581.4218 | 8788.573 | 9175.1759 | 9549.1457 | 9689.5305 | 9951.9672 | 10292.3716 | 9017.1568 | 186390.148 | 7% | 15 | 825.3491 | 1495.4521 | 1714.3214 | 1705.2957 | 1792.3212 | 1914.59 | 1907.588 | 1966.5503 | 2067.2759 | 825.3491 | 2320.8012 | 4035.1226 | 4915.0692 | 5211.9384 | 5412.2069 | 5614.4992 | 5788.7283 | 5941.4142 |  | 5606.942 | 7435.6078 | 9493.7661 | 10597.3049 | 11122.2528 | 11473.7684 | 11829.2002 | 12158.4613 | 12468.0716 | 10242.8194 | 210694.7268 | -1680.3872 | -403.2886 | 912.3442 | 1808.7318 | 1947.0769 | 1924.6227 | 2139.6697 | 2206.4941 | 2175.7 | 1225.6626 | 24304.5788 | ok
VI.c | Marine algae | Bioenergy | 0 | 0 | 0 | 0 | 0 | 0 | 0 | 0 | 0 | 0 | 0 | 0 | 0 | 0 | 0 | 0 | 0 | 0 | 0 | 0 | 0 | 0 | 0 | 0 | 0 | 0 | 0 | 0 | 0 | 0 | 0 | 0 | 0 | 0 | 0 | 0 | 0 | 0 | 7% | 15 | 0 | 0 | 0 | 0 | 0 | 0 | 0 | 0 | 0 | 0 | 0 | 0 | 0 | 0 | 0 | 0 | 0 | 0 |  | 0 | 0 | 0 | 0 | 0 | 0 | 0 | 0 | 0 | 0 | 0 | 0 | 0 | 0 | 0 | 0 | 0 | 0 | 0 | 0 | 0 | 0 | ok
VII.a.Imports | Electricity imports | Electricity | 0 | 0 | 254.2011 | 360.1183 | 360.1183 | 508.4023 | 508.4023 | 487.2189 | 487.2189 | 0 | 0 | 0.0552 | 0.1334 | 0.2116 | 0.322 | 0.4324 | 0.5382 | 0.644 | 0 | 0 | 0 | 0 | 0 | 0 | 0 | 0 | 0 | 0 | 0 | 254.2563 | 360.2517 | 360.3299 | 508.7243 | 508.8347 | 487.7571 | 487.8629 | 329.7796 | 6260.7797 | 7% | 15 | 0 | 0 | 139.5496 | 197.6953 | 197.6953 | 279.0992 | 279.0992 | 267.4701 | 267.4701 | 0 | 0 | 139.5496 | 337.2449 | 534.9401 | 674.4897 | 755.8936 | 825.6684 | 814.0393 |  | 0 | 0 | 139.6048 | 337.3783 | 535.1517 | 674.8117 | 756.326 | 826.2066 | 814.6833 | 453.7958 | 7970.9801 | 0 | 0 | -114.6515 | -22.8734 | 174.8218 | 166.0874 | 247.4914 | 338.4496 | 326.8204 | 124.0162 | 1710.2004 | ok
VII.a.Exports | Electricity Exports | Electricity | 0 | 0 | 0 | 0 | 0 | 0 | 0 | 0 | 0 | 0 | 0 | 0 | 0 | 0 | 0 | 0 | 0 | 0 | -4.1609e-12 | 0 | 0 | -4.1609e-12 | 0 | 0 | 0 | -2168.5974 | -6536.2992 | -4.1609e-12 | 0 | 0 | -4.1609e-12 | 0 | 0 | 0 | -2168.5974 | -6536.2992 | -967.2107 | -11996.3779 | 7% | 15 | 0 | 0 | 0 | 0 | 0 | 0 | 0 | 0 | 0 | 0 | 0 | 0 | 0 | 0 | 0 | 0 | 0 | 0 |  | -4.1609e-12 | 0 | 0 | -4.1609e-12 | 0 | 0 | 0 | -2168.5974 | -6536.2992 | -967.2107 | -11996.3779 | 0 | 0 | 0 | 0 | 0 | 0 | 0 | 0 | 0 | 0 | 0 | ok
VII.b | Electricity grid distribution | Electricity | 990.1427 | 779.8302 | 1237.1664 | 1559.6768 | 1550.2578 | 1497.7272 | 1841.6665 | 1879.911 | 2029.5565 | 1117.568 | 1032.8176 | 1083.4035 | 1201.8399 | 1288.3163 | 1340.0621 | 1464.717 | 1567.7538 | 1682.3822 | 0 | 0 | 0 | 0 | 0 | 0 | 0 | 0 | 0 | 2107.7107 | 1812.6478 | 2320.57 | 2761.5167 | 2838.574 | 2837.7893 | 3306.3835 | 3447.6648 | 3711.9386 | 2793.8662 | 55450.7329 | 7% | 20 | 280.3874 | 368.0523 | 583.8988 | 736.1123 | 731.6668 | 706.8742 | 869.2014 | 887.2515 | 957.8789 | 280.3874 | 648.4397 | 1232.3385 | 1968.4508 | 2419.7302 | 2758.5522 | 3043.8548 | 3926.6608 | 3421.206 |  | 1397.9554 | 1681.2573 | 2315.742 | 3170.2907 | 3708.0464 | 4098.6143 | 4508.5718 | 5494.4146 | 5103.5882 | 3497.609 | 67374.461 | -709.7553 | -131.3905 | -4.828 | 408.7739 | 869.4724 | 1260.825 | 1202.1883 | 2046.7499 | 1391.6495 | 703.7428 | 11923.7281 | ok
VII.c | Storage, demand shifting, backup | Electricity | 0 | 133.11 | 282.1392 | 520.9254 | 601.3469 | 453.1874 | 366.4166 | 0 | 104.6592 | 79.2576 | 79.7497 | 86.0085 | 159.8816 | 255.9284 | 363.9282 | 456.7181 | 414.4188 | 292.7852 | 0 | 0 | 0 | 0 | 0 | 0 | 0 | 0 | 0 | 79.2576 | 212.8597 | 368.1477 | 680.807 | 857.2753 | 817.1156 | 823.1347 | 414.4188 | 397.4444 | 516.7179 | 10825.0874 | 7% | 15 | 0 | 73.0738 | 154.8868 | 285.9741 | 330.1233 | 248.7877 | 201.1529 | 0 | 57.4551 | 0 | 73.0738 | 227.9606 | 513.9347 | 770.9842 | 864.8851 | 780.0639 | 449.9406 | 258.608 |  | 79.2576 | 152.8235 | 313.9691 | 673.8163 | 1026.9126 | 1228.8132 | 1236.782 | 864.3594 | 551.3932 | 680.903 | 13289.0806 | 0 | -60.0362 | -54.1785 | -6.9907 | 169.6373 | 411.6977 | 413.6473 | 449.9406 | 153.9488 | 164.1851 | 2463.9932 | ok
VIII.a | H2 Production | Transport | 0 | 0 | 0 | 0 | 0 | 0 | 0 | 0 | 0 | 0 | 0 | 0 | 0 | 0 | 0 | 0 | 0 | 0 | 0 | 0 | 0 | 0 | 0 | 0 | 0 | 0 | 0 | 0 | 0 | 0 | 0 | 0 | 0 | 0 | 0 | 0 | 0 | 0 | 7% | 25 | 0 | 0 | 0 | 0 | 0 | 0 | 0 | 0 | 0 | 0 | 0 | 0 | 0 | 0 | 0 | 0 | 0 | 0 |  | 0 | 0 | 0 | 0 | 0 | 0 | 0 | 0 | 0 | 0 | 0 | 0 | 0 | 0 | 0 | 0 | 0 | 0 | 0 | 0 | 0 | 0 | ok
IX.a.Heating | Domestic heating | Buildings | 9273.184 | 5943.7802 | 12042.4116 | 13514.5066 | 15474.6958 | 17920.2999 | 20184.6731 | 23360.6084 | 26925.2217 | 5015.4608 | 5261.6724 | 5129.9963 | 4939.1592 | 4691.522 | 4454.2358 | 4180.5341 | 3867.3194 | 3511.2726 | 0 | 0 | 0 | 0 | 0 | 0 | 0 | 0 | 0 | 14288.6448 | 11205.4526 | 17172.4079 | 18453.6658 | 20166.2178 | 22374.5357 | 24365.2072 | 27227.9278 | 30436.4943 | 20632.2838 | 401006.1676 | 7% | 15 | 3054.4373 | 3262.9756 | 6610.9603 | 7419.1009 | 8495.1921 | 9837.763 | 11080.843 | 12824.3462 | 14781.223 | 3054.4373 | 6317.4129 | 12928.3732 | 17293.0369 | 22525.2533 | 25752.056 | 29413.7982 | 33742.9522 | 38686.4122 |  | 8069.898 | 11579.0852 | 18058.3695 | 22232.196 | 27216.7753 | 30206.2918 | 33594.3323 | 37610.2716 | 42197.6848 | 25640.545 | 493048.7422 | -6218.7467 | 373.6326 | 885.9616 | 3778.5302 | 7050.5575 | 7831.7561 | 9229.1251 | 10382.3438 | 11761.1906 | 5008.2612 | 92042.5747 | ok
IX.a.Insulation | Domestic insulation | Buildings | 20554.9771 | 21491.1172 | 21050.7095 | 19216.8418 | 17959.6928 | 22046.5565 | 23088.7522 | 23738.1803 | 24889.4127 | 0 | 0 | 0 | 0 | 0 | 0 | 0 | 0 | 0 | 0 | 0 | 0 | 0 | 0 | 0 | 0 | 0 | 0 | 20554.9771 | 21491.1172 | 21050.7095 | 19216.8418 | 17959.6928 | 22046.5565 | 23088.7522 | 23738.1803 | 24889.4127 | 21559.5822 | 445370.7459 | 7% | 30 | 4969.355 | 8659.4592 | 8482.0048 | 7743.0808 | 7236.5353 | 8883.2635 | 9303.1975 | 9564.8729 | 10028.7413 | 4969.355 | 13628.8143 | 22110.8191 | 29853.9 | 37090.4352 | 45973.6987 | 50307.5412 | 58449.4901 | 59996.2265 |  | 4969.355 | 13628.8143 | 22110.8191 | 29853.9 | 37090.4352 | 45973.6987 | 50307.5412 | 58449.4901 | 59996.2265 | 35820.0311 | 679246.29 | -15585.6221 | -7862.303 | 1060.1096 | 10637.0581 | 19130.7424 | 23927.1422 | 27218.789 | 34711.3098 | 35106.8139 | 14260.4489 | 233875.5441 | ok
IX.c | Commercial heating and cooling | Buildings | 1927.0131 | 2807.8012 | 3021.6075 | 2922.6446 | 2840.53 | 2789.5747 | 2795.2989 | 2817.4699 | 2856.8988 | 817.5482 | 800.8892 | 703.7279 | 612.7565 | 527.2231 | 446.4075 | 369.6151 | 296.1713 | 225.4154 | 0 | 0 | 0 | 0 | 0 | 0 | 0 | 0 | 0 | 2744.5614 | 3608.6904 | 3725.3354 | 3535.4011 | 3367.7532 | 3235.9822 | 3164.9141 | 3113.6412 | 3082.3142 | 3286.5103 | 71509.9647 | 7% | 15 | 634.7271 | 1541.4074 | 1658.7813 | 1604.4533 | 1559.3746 | 1531.4015 | 1534.544 | 1546.7153 | 1568.3607 | 634.7271 | 2176.1345 | 3834.9158 | 4804.642 | 4822.6093 | 4695.2295 | 4625.3201 | 4612.6608 | 4649.6199 |  | 1452.2753 | 2977.0237 | 4538.6437 | 5417.3986 | 5349.8324 | 5141.637 | 4994.9353 | 4908.832 | 4875.0353 | 4406.1792 | 93465.3629 | -1292.2861 | -631.6668 | 813.3083 | 1881.9975 | 1982.0793 | 1905.6548 | 1830.0212 | 1795.1908 | 1792.7211 | 1119.6689 | 21955.3982 | ok
X.a | Domestic lighting, appliances, and cooking | Buildings | 2710.5487 | 2957.9439 | 3092.6075 | 3199.7629 | 3292.6338 | 3509.5607 | 3681.4944 | 3994.3759 | 4373.9541 | 0 | 0 | 0 | 0 | 0 | 0 | 0 | 0 | 0 | 0 | 0 | 0 | 0 | 0 | 0 | 0 | 0 | 0 | 2710.5487 | 2957.9439 | 3092.6075 | 3199.7629 | 3292.6338 | 3509.5607 | 3681.4944 | 3994.3759 | 4373.9541 | 3423.6536 | 69867.7005 | 7% | 15 | 892.811 | 1623.8317 | 1697.7584 | 1756.5838 | 1807.5675 | 1926.6545 | 2021.0415 | 2192.805 | 2401.1833 | 892.811 | 2516.6427 | 4214.4011 | 5078.1739 | 5261.9097 | 5490.8058 | 5755.2635 | 6140.501 | 6615.0298 |  | 892.811 | 2516.6427 | 4214.4011 | 5078.1739 | 5261.9097 | 5490.8058 | 5755.2635 | 6140.501 | 6615.0298 | 4662.8376 | 94877.3448 | -1817.7377 | -441.3011 | 1121.7936 | 1878.411 | 1969.2759 | 1981.2451 | 2073.769 | 2146.1251 | 2241.0757 | 1239.1841 | 25009.6443 | ok
X.b | Commercial lighting, appliances, and catering | Buildings | 173.9241 | 499.2462 | 464.9035 | 434.565 | 407.8221 | 384.3114 | 363.7098 | 345.7297 | 330.115 | 0 | 0 | 0 | 0 | 0 | 0 | 0 | 0 | 0 | 0 | 0 | 0 | 0 | 0 | 0 | 0 | 0 | 0 | 173.9241 | 499.2462 | 464.9035 | 434.565 | 407.8221 | 384.3114 | 363.7098 | 345.7297 | 330.115 | 378.2586 | 8675.1538 | 7% | 15 | 57.2878 | 274.0728 | 255.2195 | 238.5645 | 223.8834 | 210.9766 | 199.6669 | 189.7963 | 181.2243 | 57.2878 | 331.3606 | 586.5801 | 767.8568 | 717.6674 | 673.4245 | 634.5269 | 600.4399 | 570.6875 |  | 57.2878 | 331.3606 | 586.5801 | 767.8568 | 717.6674 | 673.4245 | 634.5269 | 600.4399 | 570.6875 | 548.8702 | 11860.719 | -116.6363 | -167.8857 | 121.6766 | 333.2918 | 309.8453 | 289.1131 | 270.8171 | 254.7102 | 240.5725 | 170.6116 | 3185.5653 | ok
XI.a | Industrial processes | Industry | 71.6022 | 72.7651 | 99.1043 | 119.0927 | 153.0775 | 211.455 | 307.4092 | 469.9329 | 745.5232 | 7651.0364 | 7949.3165 | 8264.8933 | 8596.7262 | 8946.7584 | 9316.4088 | 9707.2979 | 10121.9885 | 10564.0841 | 0 | 0 | 0 | 0 | 0 | 0 | 0 | 0 | 0 | 7722.6385 | 8022.0816 | 8363.9976 | 8715.819 | 9099.8359 | 9527.8638 | 10014.7071 | 10591.9214 | 11309.6072 | 9263.1636 | 189285.5061 | 7% | 15 | 23.5846 | 39.9461 | 54.4056 | 65.3787 | 84.0354 | 116.0831 | 168.7594 | 257.9805 | 409.2722 | 23.5846 | 63.5307 | 117.9363 | 159.7304 | 203.8198 | 265.4973 | 368.8779 | 542.8231 | 836.0121 |  | 7674.621 | 8012.8472 | 8382.8296 | 8756.4567 | 9150.5781 | 9581.9061 | 10076.1759 | 10664.8116 | 11400.0962 | 9300.0358 | 189969.9428 | -48.0176 | -9.2344 | 18.832 | 40.6377 | 50.7423 | 54.0423 | 61.4687 | 72.8901 | 90.489 | 36.8722 | 684.4368 | ok
XII.a.ICE | Conventional cars and buses | Transport | 47557.8897 | 42957.1905 | 42880.0633 | 14847.0571 | 2429.3683 | 14792.5085 | 12727.3103 | 5588.8457 | 2199.4208 | 54767.114 | 52825.3018 | 51901.2276 | 37574.213 | 22694.871 | 20806.5796 | 18756.4312 | 13892.7053 | 9282.6193 | 0 | 0 | 0 | 0 | 0 | 0 | 0 | 0 | 0 | 102325.0037 | 95782.4924 | 94781.2909 | 52421.2701 | 25124.2393 | 35599.0881 | 31483.7415 | 19481.5511 | 11482.04 | 52053.413 | 1237658.4432 | 7% | 15 | 15664.8019 | 23582.3431 | 23540.0023 | 8150.6353 | 1333.6579 | 8120.6896 | 6986.9513 | 3068.1261 | 1207.4229 | 15664.8019 | 39247.145 | 62787.1473 | 55272.9807 | 33024.2955 | 17604.9828 | 16441.2988 | 18175.767 | 11262.5003 |  | 70431.916 | 92072.4468 | 114688.3749 | 92847.1937 | 55719.1665 | 38411.5624 | 35197.7299 | 32068.4723 | 20545.1195 | 61331.3313 | 1502159.6617 | -31893.0877 | -3710.0455 | 19907.084 | 40425.9236 | 30594.9272 | 2812.4743 | 3713.9885 | 12586.9212 | 9063.0795 | 9277.9183 | 264501.2185 | ok
XII.a.HEV | Hybrid cars and buses | Transport | 97.3252 | 2491.2381 | 3600.8218 | 41199.1346 | 52797.5091 | 19400.0188 | 13753.4228 | 16487.7457 | 14469.2043 | 26.9057 | 1189.1832 | 2480.3557 | 20312.1456 | 35276.5114 | 28288.0805 | 21935.9417 | 19658.0561 | 17447.0971 | 0 | 0 | 0 | 0 | 0 | 0 | 0 | 0 | 0 | 124.2309 | 3680.4213 | 6081.1775 | 61511.2802 | 88074.0205 | 47688.0993 | 35689.3645 | 36145.8018 | 31916.3014 | 34545.633 | 704387.3018 | 7% | 15 | 32.0574 | 1367.6228 | 1976.7544 | 22617.2176 | 28984.4135 | 10650.0889 | 7550.2595 | 9051.3292 | 7943.2043 | 32.0574 | 1399.6801 | 3376.4345 | 25961.5947 | 53578.3855 | 62251.72 | 47184.7619 | 27251.6777 | 24544.793 |  | 58.963 | 2588.8633 | 5856.7902 | 46273.7404 | 88854.8968 | 90539.8005 | 69120.7036 | 46909.7338 | 41991.8901 | 43577.2646 | 835530.7698 | -65.2679 | -1091.558 | -224.3873 | -15237.5398 | 780.8764 | 42851.7012 | 33431.3391 | 10763.932 | 10075.5887 | 9031.6316 | 131143.4679 | ok
XII.a.EV | Electric cars and buses | Transport | 0 | 2524.3986 | 3460.6664 | 12395.1081 | 15529.5284 | 26562.8063 | 30513.1624 | 33077.3369 | 34700.1281 | 0 | 726.594 | 1393.735 | 4204.0222 | 6548.5603 | 10707.4029 | 13858.4366 | 16034.1752 | 17380.4052 | 0 | 0 | 0 | 0 | 0 | 0 | 0 | 0 | 0 | 0 | 3250.9926 | 4854.4014 | 16599.1303 | 22078.0886 | 37270.2092 | 44371.5991 | 49111.5121 | 52080.5333 | 25512.9407 | 438308.8953 | 7% | 15 | 0 | 1385.827 | 1899.8128 | 6804.5812 | 8525.2937 | 14582.2667 | 16750.9061 | 18158.569 | 19049.4377 | 0 | 1385.827 | 3285.6398 | 10090.221 | 17229.6877 | 29912.1416 | 39858.4665 | 49491.7418 | 53958.9128 |  | 0 | 2112.421 | 4679.3748 | 14294.2432 | 23778.248 | 40619.5445 | 53716.9031 | 65525.917 | 71339.318 | 30673.9966 | 504773.6684 | 0 | -1138.5716 | -175.0266 | -2304.8871 | 1700.1593 | 3349.3353 | 9345.3041 | 16414.4049 | 19258.7846 | 5161.0559 | 66464.7731 | ok
XII.a.FCV | Fuel cell cars and buses | Transport | 0 | 0 | 0 | 0 | 0 | 0 | 0 | 0 | 0 | 0 | 0 | 0 | 0 | 0 | 0 | 0 | 0 | 0 | 0 | 0 | 0 | 0 | 0 | 0 | 0 | 0 | 0 | 0 | 0 | 0 | 0 | 0 | 0 | 0 | 0 | 0 | 0 | 0 | 7% | 15 | 0 | 0 | 0 | 0 | 0 | 0 | 0 | 0 | 0 | 0 | 0 | 0 | 0 | 0 | 0 | 0 | 0 | 0 |  | 0 | 0 | 0 | 0 | 0 | 0 | 0 | 0 | 0 | 0 | 0 | 0 | 0 | 0 | 0 | 0 | 0 | 0 | 0 | 0 | 0 | 0 | ok
XII.a.Bike | Bikes | Transport | 4278.6687 | 4287.6174 | 4608.613 | 4719.1842 | 4643.315 | 4473.1268 | 4195.5717 | 3868.6143 | 3503.0701 | 1866.572 | 2292.8435 | 2648.6282 | 2931.1703 | 3137.375 | 3313.4273 | 3438.9932 | 3549.1874 | 3649.0313 | 0 | 0 | 0 | 0 | 0 | 0 | 0 | 0 | 0 | 6145.2407 | 6580.4609 | 7257.2412 | 7650.3545 | 7780.69 | 7786.5541 | 7634.5649 | 7417.8017 | 7152.1014 | 7267.2233 | 152908.9794 | 7% | 5 | 3130.5825 | 5228.5499 | 5619.9892 | 5754.8256 | 5662.3066 | 5454.77 | 5116.3045 | 4717.5951 | 4271.8309 | 3130.5825 | 5228.5499 | 5619.9892 | 5754.8256 | 5662.3066 | 5454.77 | 5116.3045 | 4717.5951 | 4271.8309 |  | 4997.1545 | 7521.3934 | 8268.6174 | 8685.9959 | 8799.6816 | 8768.1973 | 8555.2976 | 8266.7826 | 7920.8622 | 7975.998 | 170999.0606 | -1148.0863 | 940.9325 | 1011.3761 | 1035.6414 | 1018.9916 | 981.6432 | 920.7328 | 848.9808 | 768.7609 | 708.7748 | 18090.0812 | ok
XII.a.Rail | Rail | Transport | 151.8353 | 113.8797 | 166.6709 | 148.064 | 159.0432 | 155.7482 | 151.6192 | 152.9737 | 154.0955 | 8577.2803 | 8847.2014 | 9313.0054 | 9714.765 | 9957.4506 | 10149.7248 | 10205.07 | 10216.3061 | 10186.5888 | 0 | 0 | 0 | 0 | 0 | 0 | 0 | 0 | 0 | 8729.1156 | 8961.0812 | 9479.6763 | 9862.829 | 10116.4938 | 10305.473 | 10356.6893 | 10369.2798 | 10340.6843 | 9835.7025 | 204805.5273 | 7% | 30 | 36.7076 | 45.8858 | 67.157 | 59.6597 | 64.0836 | 62.7559 | 61.0922 | 61.638 | 62.09 | 36.7076 | 82.5934 | 149.7504 | 209.4101 | 273.4937 | 336.2497 | 360.6343 | 440.4701 | 435.4031 |  | 8613.9879 | 8929.7948 | 9462.7558 | 9924.1751 | 10230.9443 | 10485.9745 | 10565.7044 | 10656.7762 | 10621.9919 | 9943.5672 | 206538.2818 | -115.1277 | -31.2864 | -16.9205 | 61.3462 | 114.4505 | 180.5014 | 209.0151 | 287.4964 | 281.3076 | 107.8647 | 1732.7544 | ok
XII.a.Air | Domestic aviation | Transport | 515.8769 | 509.8248 | 577.6689 | 595.5614 | 585.5914 | 591.3303 | 571.5521 | 565.4255 | 556.1291 | 245.6743 | 274.9328 | 312.7798 | 351.6251 | 387.6452 | 424.4529 | 458.1424 | 492.3242 | 527.1688 | 0 | 0 | 0 | 0 | 0 | 0 | 0 | 0 | 0 | 761.5512 | 784.7576 | 890.4486 | 947.1865 | 973.2366 | 1015.7832 | 1029.6945 | 1057.7497 | 1083.2979 | 949.3007 | 19538.705 | 7% | 30 | 124.718 | 205.4247 | 232.7613 | 239.9708 | 235.9535 | 238.2659 | 230.2966 | 227.828 | 224.0822 | 124.718 | 330.1427 | 562.904 | 802.8748 | 1038.8283 | 1277.0942 | 1382.6729 | 1641.0297 | 1632.3507 |  | 370.3923 | 605.0756 | 875.6838 | 1154.4999 | 1426.4735 | 1701.5471 | 1840.8152 | 2133.3539 | 2159.5194 | 1363.0401 | 26071.5935 | -391.1589 | -179.6821 | -14.7649 | 207.3134 | 453.2369 | 685.7639 | 811.1208 | 1075.6042 | 1076.2215 | 413.7394 | 6532.8885 | ok
XII.b | Domestic freight | Transport | 3262.3444 | 4861.1455 | 4322.9374 | 4091.2551 | 3878.1094 | 3675.3811 | 3819.7768 | 4746.8404 | 4977.4431 | 5884.7154 | 6861.5893 | 6625.3153 | 6387.4768 | 6149.3002 | 5910.8556 | 5675.0427 | 5425.0985 | 5139.6752 | 0 | 0 | 0 | 0 | 0 | 0 | 0 | 0 | 0 | 9147.0598 | 11722.7348 | 10948.2526 | 10478.7319 | 10027.4096 | 9586.2367 | 9494.8194 | 10171.9389 | 10117.1184 | 10188.2558 | 220012.8235 | 7% | 10 | 1393.4533 | 3460.5888 | 3077.4451 | 2912.5134 | 2760.7776 | 2616.4579 | 2719.2514 | 3379.2164 | 3543.3796 | 1393.4533 | 4854.0421 | 6538.0339 | 5989.9585 | 5673.2911 | 5377.2356 | 5335.7093 | 6098.4678 | 6922.596 |  | 7278.1687 | 11715.6314 | 13163.3492 | 12377.4354 | 11822.5912 | 11288.0912 | 11010.752 | 11523.5663 | 12062.2713 | 11360.2063 | 247099.6818 | -1868.8911 | -7.1034 | 2215.0965 | 1898.7035 | 1795.1817 | 1701.8544 | 1515.9326 | 1351.6274 | 1945.1529 | 1171.9505 | 27086.8582 | ok
XII.c | International aviation | Transport | 0 | 0 | 0 | 0 | 0 | 0 | 0 | 0 | 0 | 0 | 0 | 0 | 0 | 0 | 0 | 0 | 0 | 0 | 0 | 0 | 0 | 0 | 0 | 0 | 0 | 0 | 0 | 0 | 0 | 0 | 0 | 0 | 0 | 0 | 0 | 0 | 0 | 0 | 7% | 15 | 0 | 0 | 0 | 0 | 0 | 0 | 0 | 0 | 0 | 0 | 0 | 0 | 0 | 0 | 0 | 0 | 0 | 0 |  | 0 | 0 | 0 | 0 | 0 | 0 | 0 | 0 | 0 | 0 | 0 | 0 | 0 | 0 | 0 | 0 | 0 | 0 | 0 | 0 | 0 | 0 | ok
XII.e | International shipping (maritime bunkers) | Transport | 0 | 0 | 0 | 0 | 0 | 0 | 0 | 0 | 0 | 0 | 0 | 0 | 0 | 0 | 0 | 0 | 0 | 0 | 0 | 0 | 0 | 0 | 0 | 0 | 0 | 0 | 0 | 0 | 0 | 0 | 0 | 0 | 0 | 0 | 0 | 0 | 0 | 0 | 7% | 15 | 0 | 0 | 0 | 0 | 0 | 0 | 0 | 0 | 0 | 0 | 0 | 0 | 0 | 0 | 0 | 0 | 0 | 0 |  | 0 | 0 | 0 | 0 | 0 | 0 | 0 | 0 | 0 | 0 | 0 | 0 | 0 | 0 | 0 | 0 | 0 | 0 | 0 | 0 | 0 | 0 | ok
XIV.a | Geosequestration | Other | 0 | 0 | 0 | 0 | 0 | 0 | 0 | 0 | 0 | 0 | 0 | 0 | 0 | 0 | 0 | 0 | 0 | 0 | 0 | 0 | 0 | 0 | 0 | 0 | 0 | 0 | 0 | 0 | 0 | 0 | 0 | 0 | 0 | 0 | 0 | 0 | 0 | 0 | 7% | 15 | 0 | 0 | 0 | 0 | 0 | 0 | 0 | 0 | 0 | 0 | 0 | 0 | 0 | 0 | 0 | 0 | 0 | 0 |  | 0 | 0 | 0 | 0 | 0 | 0 | 0 | 0 | 0 | 0 | 0 | 0 | 0 | 0 | 0 | 0 | 0 | 0 | 0 | 0 | 0 | 0 | ok
XV.a | Petroleum refineries | Industry | 391.0379 | 368.3314 | 349.0359 | 331.0637 | 316.9979 | 306.114 | 297.6923 | 291.1758 | 286.1334 | 804.7651 | 762.6065 | 723.3391 | 692.6068 | 668.8267 | 650.4262 | 636.1882 | 625.1711 | 616.6463 | 0 | 0 | 0 | 0 | 0 | 0 | 0 | 0 | 0 | 1195.803 | 1130.9379 | 1072.375 | 1023.6705 | 985.8246 | 956.5402 | 933.8805 | 916.3468 | 902.7796 | 1013.1287 | 21582.4865 | 7% | 15 | 128.8016 | 202.204 | 191.6113 | 181.7451 | 174.0233 | 168.0484 | 163.4251 | 159.8477 | 157.0795 | 128.8016 | 331.0056 | 522.617 | 575.5604 | 547.3797 | 523.8168 | 505.4968 | 491.3211 | 480.3523 |  | 933.5667 | 1093.6121 | 1245.956 | 1268.1672 | 1216.2064 | 1174.2429 | 1141.685 | 1116.4922 | 1096.9985 | 1142.9919 | 24482.7638 | -262.2363 | -37.3258 | 173.5811 | 244.4968 | 230.3818 | 217.7027 | 207.8045 | 200.1454 | 194.2189 | 129.8632 | 2900.2772 | ok
XV.b.Coal | Indigenous fossil-fuel production - Coal | Fossil Fuels | 0 | 0 | 0 | 0 | 0 | 0 | 0 | 0 | 0 | 0 | 0 | 0 | 0 | 0 | 0 | 0 | 0 | 0 | 1030.5537 | 1077.6489 | 1124.7441 | 1171.8393 | 609.4672 | 609.4672 | 609.4672 | 609.4672 | 609.4672 | 1030.5537 | 1077.6489 | 1124.7441 | 1171.8393 | 609.4672 | 609.4672 | 609.4672 | 609.4672 | 609.4672 | 828.0136 | 18702.4274 | 7% | 15 | 0 | 0 | 0 | 0 | 0 | 0 | 0 | 0 | 0 | 0 | 0 | 0 | 0 | 0 | 0 | 0 | 0 | 0 |  | 1030.5537 | 1077.6489 | 1124.7441 | 1171.8393 | 609.4672 | 609.4672 | 609.4672 | 609.4672 | 609.4672 | 828.0136 | 18702.4274 | 0 | 0 | 0 | 0 | 0 | 0 | 0 | 0 | 0 | 0 | 0 | ok
XV.b.Oil | Indigenous fossil-fuel production - Oil | Fossil Fuels | 0 | 0 | 0 | 0 | 0 | 0 | 0 | 0 | 0 | 0 | 0 | 0 | 0 | 0 | 0 | 0 | 0 | 0 | 25382.2653 | 23451.0756 | 20515.0459 | 17671.2252 | 15064.1986 | 11656.3898 | 9019.4922 | 6979.1111 | 5400.3031 | 25382.2653 | 23451.0756 | 20515.0459 | 17671.2252 | 15064.1986 | 11656.3898 | 9019.4922 | 6979.1111 | 5400.3031 | 15015.4563 | 346030.0829 | 7% | 15 | 0 | 0 | 0 | 0 | 0 | 0 | 0 | 0 | 0 | 0 | 0 | 0 | 0 | 0 | 0 | 0 | 0 | 0 |  | 25382.2653 | 23451.0756 | 20515.0459 | 17671.2252 | 15064.1986 | 11656.3898 | 9019.4922 | 6979.1111 | 5400.3031 | 15015.4563 | 346030.0829 | 0 | 0 | 0 | 0 | 0 | 0 | 0 | 0 | 0 | 0 | 0 | ok
XV.b.Gas | Indigenous fossil-fuel production - Gas | Fossil Fuels | 0 | 0 | 0 | 0 | 0 | 0 | 0 | 0 | 0 | 0 | 0 | 0 | 0 | 0 | 0 | 0 | 0 | 0 | 9412.8264 | 8295.8744 | 7234.3242 | 6236.1258 | 5319.3333 | 4115.9987 | 3184.8814 | 2464.4005 | 1906.9061 | 9412.8264 | 8295.8744 | 7234.3242 | 6236.1258 | 5319.3333 | 4115.9987 | 3184.8814 | 2464.4005 | 1906.9061 | 5352.2968 | 122654.5295 | 7% | 15 | 0 | 0 | 0 | 0 | 0 | 0 | 0 | 0 | 0 | 0 | 0 | 0 | 0 | 0 | 0 | 0 | 0 | 0 |  | 9412.8264 | 8295.8744 | 7234.3242 | 6236.1258 | 5319.3333 | 4115.9987 | 3184.8814 | 2464.4005 | 1906.9061 | 5352.2968 | 122654.5295 | 0 | 0 | 0 | 0 | 0 | 0 | 0 | 0 | 0 | 0 | 0 | ok
XVI.a | Fossil fuel transfers | Fossil Fuels | 1222.7887 | 682.5893 | 672.348 | 642.7317 | 627.1236 | 562.2845 | 430.3243 | 243.781 | 145.5695 | 3.6376 | 3.2948 | 2.9151 | 2.6472 | 2.2196 | 1.5953 | 0.8519 | 0.48109 | 0.30251 | 0 | 0 | 0 | 0 | 0 | 0 | 0 | 0 | 0 | 1226.4263 | 685.884 | 675.2631 | 645.3789 | 629.3432 | 563.8799 | 431.1762 | 244.2621 | 145.8721 | 583.054 | 12544.7897 | 7% | 15 | 402.7669 | 374.7232 | 369.101 | 352.8425 | 344.274 | 308.6791 | 236.2364 | 133.8292 | 79.9138 | 402.7669 | 777.49 | 1146.591 | 1096.6666 | 1066.2174 | 1005.7955 | 889.1895 | 678.7448 | 449.9794 |  | 406.4045 | 780.7848 | 1149.5061 | 1099.3138 | 1068.4371 | 1007.3909 | 890.0414 | 679.2259 | 450.2819 | 836.8207 | 19091.0593 | -820.0218 | 94.9008 | 474.243 | 453.9349 | 439.0939 | 443.511 | 458.8653 | 434.9638 | 304.4099 | 253.7667 | 6546.2696 | ok
XVI.b.Coal | Balancing imports - Coal | Fossil Fuels | 0 | 0 | 0 | 0 | 0 | 0 | 0 | 0 | 0 | 0 | 0 | 0 | 0 | 0 | 0 | 0 | 0 | 0 | 2471.3805 | 2207.9606 | 1311.162 | -35.7088 | -230.4726 | -22.9474 | 365.541 | 571.5049 | 916.2845 | 2471.3805 | 2207.9606 | 1311.162 | -35.7088 | -230.4726 | -22.9474 | 365.541 | 571.5049 | 916.2845 | 839.4116 | 18423.803 | 7% | 15 | 0 | 0 | 0 | 0 | 0 | 0 | 0 | 0 | 0 | 0 | 0 | 0 | 0 | 0 | 0 | 0 | 0 | 0 |  | 2471.3805 | 2207.9606 | 1311.162 | -35.7088 | -230.4726 | -22.9474 | 365.541 | 571.5049 | 916.2845 | 839.4116 | 18423.803 | 0 | 0 | 0 | 0 | 0 | 0 | 0 | 0 | 0 | 0 | 0 | ok
XVI.b.Oil | Balancing imports - Oil | Fossil Fuels | 0 | 0 | 0 | 0 | 0 | 0 | 0 | 0 | 0 | 0 | 0 | 0 | 0 | 0 | 0 | 0 | 0 | 0 | 1117.6794 | 4977.7871 | 9466.8337 | 10682.4336 | 11438.2773 | 13809.859 | 15076.5603 | 15354.1549 | 14865.6214 | 1117.6794 | 4977.7871 | 9466.8337 | 10682.4336 | 11438.2773 | 13809.859 | 15076.5603 | 15354.1549 | 14865.6214 | 10754.3563 | 215627.1051 | 7% | 15 | 0 | 0 | 0 | 0 | 0 | 0 | 0 | 0 | 0 | 0 | 0 | 0 | 0 | 0 | 0 | 0 | 0 | 0 |  | 1117.6794 | 4977.7871 | 9466.8337 | 10682.4336 | 11438.2773 | 13809.859 | 15076.5603 | 15354.1549 | 14865.6214 | 10754.3563 | 215627.1051 | 0 | 0 | 0 | 0 | 0 | 0 | 0 | 0 | 0 | 0 | 0 | ok
XVI.b.Gas | Balancing imports - Gas | Fossil Fuels | 0 | 0 | 0 | 0 | 0 | 0 | 0 | 0 | 0 | 0 | 0 | 0 | 0 | 0 | 0 | 0 | 0 | 0 | 4119.5974 | 5771.7154 | 6814.1833 | 7975.9957 | 7817.2934 | 5325.6852 | 1856.9867 | 382.8934 | -116.5606 | 4119.5974 | 5771.7154 | 6814.1833 | 7975.9957 | 7817.2934 | 5325.6852 | 1856.9867 | 382.8934 | -116.5606 | 4438.6433 | 111028.3953 | 7% | 15 | 0 | 0 | 0 | 0 | 0 | 0 | 0 | 0 | 0 | 0 | 0 | 0 | 0 | 0 | 0 | 0 | 0 | 0 |  | 4119.5974 | 5771.7154 | 6814.1833 | 7975.9957 | 7817.2934 | 5325.6852 | 1856.9867 | 382.8934 | -116.5606 | 4438.6433 | 111028.3953 | 0 | 0 | 0 | 0 | 0 | 0 | 0 | 0 | 0 | 0 | 0 | ok
XVII.a | District heating effective demand | Buildings | 38.1803 | 22.3027 | 108.1982 | 113.2877 | 116.0755 | 120.2323 | 122.2566 | 126.2943 | 128.3223 | 6.6908 | 6.4296 | 10.7679 | 14.6376 | 18.0018 | 21.0131 | 23.6238 | 26.0012 | 28.0838 | 0 | 0 | 0 | 0 | 0 | 0 | 0 | 0 | 0 | 44.8711 | 28.7323 | 118.9661 | 127.9253 | 134.0773 | 141.2454 | 145.8804 | 152.2955 | 156.4061 | 116.711 | 2306.2688 | 7% | 15 | 12.576 | 12.2436 | 59.3979 | 62.1919 | 63.7223 | 66.0043 | 67.1156 | 69.3322 | 70.4455 | 12.576 | 24.8196 | 84.2175 | 133.8334 | 185.3121 | 191.9185 | 196.8422 | 202.4521 | 206.8933 |  | 19.2668 | 31.2491 | 94.9853 | 148.471 | 203.3139 | 212.9316 | 220.466 | 228.4532 | 234.977 | 154.9016 | 2947.266 | -25.6043 | 2.5168 | -23.9807 | 20.5457 | 69.2366 | 71.6862 | 74.5856 | 76.1578 | 78.571 | 38.1905 | 640.9971 | ok
XVIII.a | Storage of captured CO2 | Other | 0 | 110.2543 | 254.4641 | 441.2914 | 797.8953 | 1195.2022 | 1531.2731 | 1770.7129 | 1944.7454 | 0 | 3.8811 | 10.2256 | 20.265 | 41.9682 | 72.2693 | 106.9966 | 144.0026 | 185.846 | 0 | 0 | 0 | 0 | 0 | 0 | 0 | 0 | 0 | 0 | 114.1355 | 264.6897 | 461.5564 | 839.8635 | 1267.4715 | 1638.2698 | 1914.7155 | 2130.5914 | 959.0326 | 16273.0588 | 7% | 15 | 0 | 60.5267 | 139.694 | 242.2571 | 438.0231 | 656.1339 | 840.6278 | 972.0738 | 1067.613 | 0 | 60.5267 | 200.2206 | 442.4777 | 819.9742 | 1336.4141 | 1934.7848 | 2468.8354 | 2880.3146 |  | 0 | 64.4078 | 210.4462 | 462.7427 | 861.9424 | 1408.6834 | 2041.7814 | 2612.838 | 3066.1605 | 1192.1114 | 19260.9257 | 0 | -49.7277 | -54.2435 | 1.1863 | 22.0788 | 141.2119 | 403.5116 | 698.1226 | 935.5691 | 233.0788 | 2987.8669 | ok
Total | Total | Total | 99499.9424 | 102459.923 | 114233.0493 | 134985.2344 | 139119.0043 | 136747.8841 | 144354.56 | 145349.8822 | 144973.476 | 96753.6207 | 99373.5151 | 102471.2867 | 110845.1894 | 114821.0018 | 111673.5633 | 108390.9412 | 105149.7645 | 101437.6101 | 44690.9551 | 48585.4697 | 51510.2914 | 50679.0264 | 48438.0004 | 45341.0698 | 41479.114 | 37146.2521 | 32289.4644 | 240944.5182 | 250418.9078 | 268214.6274 | 296509.4502 | 302378.0065 | 293762.5173 | 294224.6151 | 287645.8988 | 278700.5505 | 279199.8991 | 5847715.8668 |  |  | 32674.2385 | 56025.0386 | 62350.3439 | 73809.9286 | 75986.2972 | 73870.1072 | 76830.7197 | 77396.6219 | 77220.7174 | 32674.2385 | 85568.6946 | 141297.0353 | 184235.9405 | 215124.8938 | 237646.5707 | 246028.3061 | 260890.7125 | 263886.7765 |  | 174118.8143 | 233527.6795 | 295278.6134 | 345760.1563 | 378383.896 | 394661.2038 | 395898.3613 | 403186.7291 | 397613.851 | 335381.0338 | 6873450.6273 | -66825.7039 | -16891.2283 | 27063.986 | 49250.7061 | 76005.8895 | 100898.6866 | 101673.7462 | 115540.8303 | 118913.3005 | 56181.1348 | 1025734.7604 | ok
[70 empty] | 4849.6153 |  |  | ok | ok | ok | ok | ok | ok | ok | ok | ok | ok | ok
| £m |  | C1.Point 2010: C1.High; Point estimate of capital costs 2015: High estimate of capital costs | C2.High | High estimate of operating costs | [7 empty] | C3.High | High estimate of fuel costs | [7 empty] | High estimate of total cost | [8 empty] | Cashflow capital basis |  | Loan |  | Repayments for capital spent in that period | [8 empty] | Repayments for outstanding capital | [8 empty] | Total cost (amortised capital) | [8 empty] | 4849.6153 | Amortised Capital |  | Extra cost due to financing capital, compared with doing it out of cash | [8 empty] | Extra cost due to financing capital, compared with doing it out of cash
Code | Description | Category | 2010 | 2015 | 2020 | 2025 | 2030 | 2035 | 2040 | 2045 | 2050 | 2010 | 2015 | 2020 | 2025 | 2030 | 2035 | 2040 | 2045 | 2050 | 2010 | 2015 | 2020 | 2025 | 2030 | 2035 | 2040 | 2045 | 2050 | 2010 | 2015 | 2020 | 2025 | 2030 | 2035 | 2040 | 2045 | 2050 | Mean | NPV | Rate | Years | 2010 | 2015 | 2020 | 2025 | 2030 | 2035 | 2040 | 2045 | 2050 | 2010 | 2015 | 2020 | 2025 | 2030 | 2035 | 2040 | 2045 | 2050 |  | 2010 | 2015 | 2020 | 2025 | 2030 | 2035 | 2040 | 2045 | 2050 | Mean | NPV | 2010 | 2015 | 2020 | 2025 | 2030 | 2035 | 2040 | 2045 | 2050 | Mean | NPV
I.a | Conventional thermal plant | Electricity | 0 | 720.8823 | 1193.4864 | 1229.577 | 499.9558 | 0 | 6192 | 0 | 0 | 5736.5457 | 4977.721 | 4468.0871 | 3757.3198 | 2925.7302 | 2333.3501 | 1725.7604 | 0 | 0 | 0 | 0 | 0 | 0 | 0 | 0 | 0 | 0 | 0 | 5736.5457 | 5698.6033 | 5661.5735 | 4986.8969 | 3425.686 | 2333.3501 | 7917.7604 | 0 | 0 | 3973.3795 | 92327.5911 | 10% | 20 | 0 | 423.3728 | 700.9323 | 722.1283 | 293.6231 | 0 | 3636.55 | 0 | 0 | 0 | 423.3728 | 1124.3051 | 1846.4334 | 2140.0565 | 1716.6837 | 4652.3014 | 4223.7962 | 3636.55 |  | 5736.5457 | 5401.0938 | 5592.3922 | 5603.7533 | 5065.7867 | 4050.0339 | 6378.0618 | 4223.7962 | 3636.55 | 5076.446 | 108992.2134 | 0 | -297.5095 | -69.1813 | 616.8564 | 1640.1007 | 1716.6837 | -1539.6986 | 4223.7962 | 3636.55 | 1103.0664 | 16664.6223 | ok
I.b | Combustion + CCS | Electricity | 0 | 473.62 | 706.18 | 1066.8184 | 2252.1722 | 2963.3845 | 2963.3845 | 2963.3845 | 2963.3845 | 0 | 125.05 | 263.6 | 511.4597 | 1034.719 | 1723.2181 | 2411.7172 | 3100.2163 | 3788.7154 | 0 | 0 | 0 | 0 | 0 | 0 | 0 | 0 | 0 | 0 | 598.67 | 969.78 | 1578.2781 | 3286.8912 | 4686.6026 | 5375.1017 | 6063.6008 | 6752.0999 | 3256.7805 | 56685.925 | 10% | 30 | 0 | 251.2063 | 374.5552 | 565.8365 | 1194.5437 | 1571.768 | 1571.768 | 1571.768 | 1571.768 | 0 | 251.2063 | 625.7615 | 1191.598 | 2386.1416 | 3957.9096 | 5529.6776 | 8044.783 | 9241.9958 |  | 0 | 376.2563 | 889.3615 | 1703.0576 | 3420.8606 | 5681.1277 | 7941.3948 | 11144.9993 | 13030.7112 | 4909.7521 | 78980.0553 | 0 | -222.4137 | -80.4185 | 124.7795 | 133.9694 | 994.5251 | 2566.2931 | 5081.3986 | 6278.6113 | 1652.9717 | 22294.1303 | ok
II.a | Nuclear power | Electricity | 0 | 0 | 2328.576 | 4366.08 | 4366.08 | 4366.08 | 4366.08 | 4366.08 | 4366.08 | 1485.5013 | 1103.8211 | 973.6917 | 1353.0521 | 2111.773 | 2680.8136 | 3439.5344 | 4198.2552 | 4956.9761 | 166.3551 | 139.7383 | 136.633 | 189.8666 | 296.3339 | 376.1843 | 482.6515 | 589.1188 | 695.5861 | 1651.8564 | 1243.5594 | 3438.9007 | 5908.9987 | 6774.1868 | 7423.0779 | 8288.266 | 9153.454 | 10018.6421 | 5988.9936 | 111549.5479 | 10% | 30 | 0 | 0 | 1235.068 | 2315.7524 | 2315.7524 | 2315.7524 | 2315.7524 | 2315.7524 | 2315.7524 | 0 | 0 | 1235.068 | 3550.8204 | 5866.5728 | 8182.3252 | 10498.0776 | 15129.5825 | 16210.2669 |  | 1651.8564 | 1243.5594 | 2345.3927 | 5093.7391 | 8274.6796 | 11239.3231 | 14420.2636 | 19916.9565 | 21862.8291 | 9560.9555 | 160247.9576 | 0 | 0 | -1093.508 | -815.2596 | 1500.4928 | 3816.2452 | 6131.9976 | 10763.5025 | 11844.1869 | 3571.9619 | 48698.4097 | ok
III.a.1 | Onshore wind | Electricity | 1223.1833 | 1272.73 | 1272.73 | 1272.73 | 557.4 | 557.4 | 557.4 | 557.4 | 557.4 | 304.38 | 561.255 | 818.13 | 988.005 | 885.63 | 741.255 | 596.88 | 452.505 | 452.505 | 0 | 0 | 0 | 0 | 0 | 0 | 0 | 0 | 0 | 1527.5633 | 1833.985 | 2090.86 | 2260.735 | 1443.03 | 1298.655 | 1154.28 | 1009.905 | 1009.905 | 1514.3243 | 34727.1421 | 10% | 20 | 431.024 | 747.4719 | 747.4719 | 747.4719 | 327.36 | 327.36 | 327.36 | 327.36 | 327.36 | 431.024 | 1178.4959 | 1925.9678 | 2673.4398 | 2569.7758 | 2149.6638 | 1729.5519 | 1636.7999 | 1309.4399 |  | 735.404 | 1739.7509 | 2744.0978 | 3661.4448 | 3455.4058 | 2890.9188 | 2326.4319 | 2089.3049 | 1761.9449 | 2378.3004 | 53203.2128 | -792.1594 | -94.2341 | 653.2378 | 1400.7098 | 2012.3758 | 1592.2638 | 1172.1519 | 1079.3999 | 752.0399 | 863.9762 | 18476.0707 | ok
III.a.2 | Offshore wind | Electricity | 1354.0667 | 2994.9104 | 3754.328 | 5045.68 | 3848.4 | 3848.4 | 3848.4 | 3848.4 | 3848.4 | 287.5732 | 1037.0012 | 1976.4612 | 3206.9612 | 3914.488 | 4128.06 | 4151.6 | 3852 | 3852 | 0 | 0 | 0 | 0 | 0 | 0 | 0 | 0 | 0 | 1641.6399 | 4031.9116 | 5730.7892 | 8252.6412 | 7762.888 | 7976.46 | 8000 | 7700.4 | 7700.4 | 6533.0144 | 136232.2477 | 10% | 20 | 477.1445 | 1758.9053 | 2204.9098 | 2963.3184 | 2260.1581 | 2260.1581 | 2260.1581 | 2260.1581 | 2260.1581 | 477.1445 | 2236.0497 | 4440.9595 | 7404.2779 | 9187.2915 | 9688.5444 | 9743.7927 | 11300.7905 | 9040.6324 |  | 764.7177 | 3273.0509 | 6417.4207 | 10611.2391 | 13101.7795 | 13816.6044 | 13895.3927 | 15152.7905 | 12892.6324 | 9991.7364 | 196241.6038 | -876.9222 | -758.8607 | 686.6315 | 2358.5979 | 5338.8915 | 5840.1444 | 5895.3927 | 7452.3905 | 5192.2324 | 3458.722 | 60009.3561 | ok
III.b | Hydroelectric | Electricity | 972.883 | 95.07 | 95.07 | 47.535 | 47.535 | 47.535 | 47.535 | 47.535 | 47.535 | 300.8 | 310.2 | 319.6 | 324.3 | 329 | 333.7 | 338.4 | 343.1 | 347.8 | 0 | 0 | 0 | 0 | 0 | 0 | 0 | 0 | 0 | 1273.683 | 405.27 | 414.67 | 371.835 | 376.535 | 381.235 | 385.935 | 390.635 | 395.335 | 488.3481 | 9123.931 | 10% | 30 | 309.6081 | 50.4248 | 50.4248 | 25.2124 | 25.2124 | 25.2124 | 25.2124 | 25.2124 | 25.2124 | 309.6081 | 360.0329 | 410.4576 | 435.67 | 460.8824 | 486.0948 | 201.6991 | 201.6991 | 176.4867 |  | 610.4081 | 670.2329 | 730.0576 | 759.97 | 789.8824 | 819.7948 | 540.0991 | 544.7991 | 524.2867 | 665.5034 | 14501.4043 | -663.2749 | 264.9629 | 315.3876 | 388.135 | 413.3474 | 438.5598 | 154.1641 | 154.1641 | 128.9517 | 177.1553 | 5377.4734 | ok
III.c | Wave and Tidal | Electricity | 3.7433 | 47.1423 | 594.7152 | 373.8339 | 2181.8974 | 2991.9165 | 9137.2441 | 10763.4809 | 5493.8739 | 0.22197 | 13.557 | 87.3546 | 192.9852 | 444.7704 | 1427.0869 | 3274.6719 | 6655.2423 | 8241.7466 | 0 | 0 | 0 | 0 | 0 | 0 | 0 | 0 | 0 | 3.9653 | 60.6993 | 682.0699 | 566.8191 | 2626.6679 | 4419.0035 | 12411.916 | 17418.7231 | 13735.6205 | 5769.4983 | 87402.3684 | 10% | 30 | 1.1913 | 25.0041 | 315.4347 | 198.2801 | 1157.2702 | 1586.9013 | 4846.3599 | 5708.9098 | 2913.9301 | 1.1913 | 26.1954 | 341.6301 | 539.9102 | 1697.1804 | 3284.0817 | 8129.2503 | 14970.4262 | 17568.9216 |  | 1.4132 | 39.7524 | 428.9847 | 732.8954 | 2141.9508 | 4711.1686 | 11403.9222 | 21625.6685 | 25810.6681 | 7432.936 | 106985.0285 | -2.5521 | -20.9469 | -253.0851 | 166.0763 | -484.717 | 292.1651 | -1007.9937 | 4206.9453 | 12075.0476 | 1663.4377 | 19582.66 | ok
III.d | Geothermal | Electricity | 0 | 0 | 0 | 0 | 0 | 0 | 0 | 0 | 0 | 0 | 0 | 0 | 0 | 0 | 0 | 0 | 0 | 0 | 0 | 0 | 0 | 0 | 0 | 0 | 0 | 0 | 0 | 0 | 0 | 0 | 0 | 0 | 0 | 0 | 0 | 0 | 0 | 0 | 10% | 25 | 0 | 0 | 0 | 0 | 0 | 0 | 0 | 0 | 0 | 0 | 0 | 0 | 0 | 0 | 0 | 0 | 0 | 0 |  | 0 | 0 | 0 | 0 | 0 | 0 | 0 | 0 | 0 | 0 | 0 | 0 | 0 | 0 | 0 | 0 | 0 | 0 | 0 | 0 | 0 | 0 | ok
IV.a | Distributed solar PV | Electricity | 22.0133 | 0 | 0 | 0 | 0 | 0 | 0 | 0 | 0 | 2.343 | 1.136 | 0 | 0 | 0 | 0 | 0 | 0 | 0 | 0 | 0 | 0 | 0 | 0 | 0 | 0 | 0 | 0 | 24.3563 | 1.136 | 0 | 0 | 0 | 0 | 0 | 0 | 0 | 2.8325 | 29.1387 | 10% | 25 | 7.2755 | 0 | 0 | 0 | 0 | 0 | 0 | 0 | 0 | 7.2755 | 7.2755 | 7.2755 | 7.2755 | 7.2755 | 0 | 0 | 0 | 0 |  | 9.6185 | 8.4115 | 7.2755 | 7.2755 | 7.2755 | 0 | 0 | 0 | 0 | 4.4285 | 110.814 | -14.7378 | 7.2755 | 7.2755 | 7.2755 | 7.2755 | 0 | 0 | 0 | 0 | 1.596 | 81.6752 | ok
IV.b | Distributed solar thermal | Buildings | 341.8823 | 964.2384 | 1651.4153 | 2395.5511 | 3530.4262 | 5043.9501 | 6704.9151 | 8511.5693 | 10462.3296 | 0 | 0 | 0 | 0 | 0 | 0 | 0 | 0 | 0 | 0 | 0 | 0 | 0 | 0 | 0 | 0 | 0 | 0 | 341.8823 | 964.2384 | 1651.4153 | 2395.5511 | 3530.4262 | 5043.9501 | 6704.9151 | 8511.5693 | 10462.3296 | 4400.6975 | 75838.6203 | 10% | 20 | 120.4721 | 566.2954 | 969.8731 | 1406.9027 | 2073.4127 | 2962.3024 | 3937.7841 | 4998.8287 | 6144.5066 | 120.4721 | 686.7675 | 1656.6406 | 3063.5433 | 5016.4839 | 7412.4909 | 10380.4018 | 16045.7406 | 18043.4217 |  | 120.4721 | 686.7675 | 1656.6406 | 3063.5433 | 5016.4839 | 7412.4909 | 10380.4018 | 16045.7406 | 18043.4217 | 6936.218 | 113380.3587 | -221.4102 | -277.4709 | 5.2253 | 667.9922 | 1486.0577 | 2368.5408 | 3675.4867 | 7534.1712 | 7581.0921 | 2535.5205 | 37541.7385 | ok
IV.c | Micro wind | Electricity | 0 | 0 | 0 | 0 | 0 | 0 | 0 | 0 | 0 | 0 | 0 | 0 | 0 | 0 | 0 | 0 | 0 | 0 | 0 | 0 | 0 | 0 | 0 | 0 | 0 | 0 | 0 | 0 | 0 | 0 | 0 | 0 | 0 | 0 | 0 | 0 | 0 | 0 | 10% | 25 | 0 | 0 | 0 | 0 | 0 | 0 | 0 | 0 | 0 | 0 | 0 | 0 | 0 | 0 | 0 | 0 | 0 | 0 |  | 0 | 0 | 0 | 0 | 0 | 0 | 0 | 0 | 0 | 0 | 0 | 0 | 0 | 0 | 0 | 0 | 0 | 0 | 0 | 0 | 0 | 0 | ok
V.a | Biomatter to fuel conversion | Bioenergy | 4187.8721 | 4944.8982 | 3637.255 | 2688.6995 | 2886.977 | 3071.3874 | 3268.139 | 3477.3509 | 2665.5412 | 1201.5272 | 2826.3785 | 4994.7441 | 6883.5201 | 7684.7197 | 8482.917 | 9371.6216 | 10337.3503 | 11322.6143 | 0 | 0 | 0 | 0 | 0 | 0 | 0 | 0 | 0 | 5389.3993 | 7771.2767 | 8631.9991 | 9572.2196 | 10571.6967 | 11554.3044 | 12639.7606 | 13814.7012 | 13988.1555 | 10437.057 | 210567.1955 | 10% | 30 | 1332.739 | 2622.7554 | 1929.1864 | 1426.0761 | 1531.2417 | 1629.0523 | 1733.4086 | 1844.3739 | 1413.793 | 1332.739 | 3955.4944 | 5884.6808 | 7310.7569 | 8841.9986 | 10471.051 | 10871.7206 | 11624.5808 | 11109.1875 |  | 2534.2662 | 6781.8729 | 10879.4249 | 14194.277 | 16526.7183 | 18953.9679 | 20243.3422 | 21961.9311 | 22431.8018 | 14945.2891 | 293183.6135 | -2855.1331 | -989.4038 | 2247.4258 | 4622.0574 | 5955.0217 | 7399.6636 | 7603.5816 | 8147.2299 | 8443.6463 | 4508.2321 | 82616.418 | ok
V.b | Bioenergy imports | Bioenergy | 0 | 0 | 0 | 0 | 0 | 0 | 0 | 0 | 0 | 0 | 0 | 0 | 0 | 0 | 0 | 0 | 0 | 0 | 1045.8033 | 2207.8904 | 3369.9775 | 4532.0646 | 5694.1517 | 6856.2388 | 8018.3258 | 9180.4129 | 10342.5 | 1045.8033 | 2207.8904 | 3369.9775 | 4532.0646 | 5694.1517 | 6856.2388 | 8018.3258 | 9180.4129 | 10342.5 | 5694.1517 | 106726.1119 | 10% | 15 | 0 | 0 | 0 | 0 | 0 | 0 | 0 | 0 | 0 | 0 | 0 | 0 | 0 | 0 | 0 | 0 | 0 | 0 |  | 1045.8033 | 2207.8904 | 3369.9775 | 4532.0646 | 5694.1517 | 6856.2388 | 8018.3258 | 9180.4129 | 10342.5 | 5694.1517 | 106726.1119 | 0 | 0 | 0 | 0 | 0 | 0 | 0 | 0 | 0 | 0 | 0 | ok
VI.a.Bioenergy | Agriculture and land use | Bioenergy | 0 | 0 | 0 | 0 | 0 | 0 | 0 | 0 | 0 | 0 | 0 | 0 | 0 | 0 | 0 | 0 | 0 | 0 | 487.3791 | 1552.1806 | 3188.1316 | 4519.7798 | 5401.1659 | 6318.2376 | 7342.2735 | 8457.9794 | 9599.9942 | 487.3791 | 1552.1806 | 3188.1316 | 4519.7798 | 5401.1659 | 6318.2376 | 7342.2735 | 8457.9794 | 9599.9942 | 5207.458 | 97552.8667 | 10% | 15 | 0 | 0 | 0 | 0 | 0 | 0 | 0 | 0 | 0 | 0 | 0 | 0 | 0 | 0 | 0 | 0 | 0 | 0 |  | 487.3791 | 1552.1806 | 3188.1316 | 4519.7798 | 5401.1659 | 6318.2376 | 7342.2735 | 8457.9794 | 9599.9942 | 5207.458 | 97552.8667 | 0 | 0 | 0 | 0 | 0 | 0 | 0 | 0 | 0 | 0 | 0 | ok
VI.a.Emissions | Agriculture and land use | Bioenergy | 0 | 0 | 0 | 0 | 0 | 0 | 0 | 0 | 0 | 3.2562e-06 | 4.8267e-06 | 1.5696e-06 | 2.1747e-06 | 2.7806e-06 | 3.3875e-06 | 3.9953e-06 | 4.6041e-06 | 5.214e-06 | 0 | 0 | 0 | 0 | 0 | 0 | 0 | 0 | 0 | 3.2562e-06 | 4.8267e-06 | 1.5696e-06 | 2.1747e-06 | 2.7806e-06 | 3.3875e-06 | 3.9953e-06 | 4.6041e-06 | 5.214e-06 | 3.5343e-06 | 7.0888e-05 | 10% | 15 | 0 | 0 | 0 | 0 | 0 | 0 | 0 | 0 | 0 | 0 | 0 | 0 | 0 | 0 | 0 | 0 | 0 | 0 |  | 3.2562e-06 | 4.8267e-06 | 1.5696e-06 | 2.1747e-06 | 2.7806e-06 | 3.3875e-06 | 3.9953e-06 | 4.6041e-06 | 5.214e-06 | 3.5343e-06 | 7.0888e-05 | 0 | 0 | 0 | 0 | 0 | 0 | 0 | 0 | 0 | 0 | 0 | ok
VI.b.Bioenergy | Energy from waste | Bioenergy | 185.9375 | 237.6106 | 293.3427 | 324.7446 | 358.1006 | 385.7826 | 413.8708 | 443.0491 | 473.262 | 185.9375 | 254.9584 | 331.7452 | 384.4951 | 441.1643 | 483.9778 | 528.5884 | 575.0275 | 623.3265 | 0 | 0 | 0 | 0 | 0 | 0 | 0 | 0 | 0 | 371.875 | 492.569 | 625.0879 | 709.2398 | 799.2649 | 869.7604 | 942.4591 | 1018.0767 | 1096.5885 | 769.4357 | 15323.3632 | 10% | 15 | 73.3377 | 156.1978 | 192.8344 | 213.477 | 235.4042 | 253.6015 | 272.0658 | 291.2467 | 311.1077 | 73.3377 | 229.5355 | 422.3699 | 562.5092 | 641.7156 | 702.4827 | 761.0715 | 816.914 | 874.4202 |  | 259.2752 | 484.4939 | 754.1151 | 947.0043 | 1082.8799 | 1186.4605 | 1289.6599 | 1391.9415 | 1497.7467 | 988.1752 | 19451.1865 | -112.5998 | -8.0751 | 129.0272 | 237.7646 | 283.615 | 316.7001 | 347.2007 | 373.8649 | 401.1582 | 218.7395 | 4127.8233 | ok
VI.b.Waste | Waste arising | Bioenergy | 3086.1213 | 3329.048 | 3837.3722 | 3748.4171 | 3919.4895 | 4210.253 | 4147.7485 | 4264.2987 | 4493.9178 | 7508.3693 | 8062.26 | 8635.3223 | 9012.6166 | 9397.9302 | 9652.8649 | 9911.2065 | 10172.9553 | 10438.1111 | 0 | 0 | 0 | 0 | 0 | 0 | 0 | 0 | 0 | 10594.4907 | 11391.308 | 12472.6945 | 12761.0337 | 13317.4197 | 13863.1179 | 14058.955 | 14437.254 | 14932.0289 | 13092.0336 | 270662.986 | 10% | 15 | 1217.2321 | 2188.4126 | 2522.5691 | 2464.0928 | 2576.5504 | 2767.6893 | 2726.6008 | 2803.2173 | 2954.1617 | 1217.2321 | 3405.6447 | 5928.2138 | 7175.0745 | 7563.2123 | 7808.3325 | 8070.8405 | 8297.5074 | 8483.9798 |  | 8725.6014 | 11467.9047 | 14563.5361 | 16187.6911 | 16961.1425 | 17461.1974 | 17982.0471 | 18470.4627 | 18922.0909 | 15637.9638 | 321998.1691 | -1868.8893 | 76.5966 | 2090.8415 | 3426.6573 | 3643.7228 | 3598.0795 | 3923.0921 | 4033.2087 | 3990.062 | 2545.9302 | 51335.1831 | ok
VI.c | Marine algae | Bioenergy | 0 | 0 | 0 | 0 | 0 | 0 | 0 | 0 | 0 | 0 | 0 | 0 | 0 | 0 | 0 | 0 | 0 | 0 | 0 | 0 | 0 | 0 | 0 | 0 | 0 | 0 | 0 | 0 | 0 | 0 | 0 | 0 | 0 | 0 | 0 | 0 | 0 | 0 | 10% | 15 | 0 | 0 | 0 | 0 | 0 | 0 | 0 | 0 | 0 | 0 | 0 | 0 | 0 | 0 | 0 | 0 | 0 | 0 |  | 0 | 0 | 0 | 0 | 0 | 0 | 0 | 0 | 0 | 0 | 0 | 0 | 0 | 0 | 0 | 0 | 0 | 0 | 0 | 0 | 0 | 0 | ok
VII.a.Imports | Electricity imports | Electricity | 0 | 0 | 296.5217 | 410.0801 | 400.0877 | 550.7229 | 536.616 | 500.7379 | 595.3714 | 0 | 0 | 0.16825 | 0.40661 | 0.64497 | 0.98148 | 1.318 | 1.6405 | 1.963 | 0 | 0 | 0 | 0 | 0 | 0 | 0 | 0 | 0 | 0 | 0 | 296.69 | 410.4867 | 400.7327 | 551.7043 | 537.934 | 502.3784 | 597.3344 | 366.3623 | 6972.9856 | 10% | 15 | 0 | 0 | 194.9241 | 269.5739 | 263.0052 | 362.0281 | 352.7547 | 329.1695 | 391.3787 | 0 | 0 | 194.9241 | 464.498 | 727.5032 | 894.6072 | 977.7879 | 1043.9523 | 1073.3028 |  | 0 | 0 | 195.0924 | 464.9046 | 728.1482 | 895.5886 | 979.1059 | 1045.5927 | 1075.2658 | 598.1887 | 10579.7153 | 0 | 0 | -101.5976 | 54.418 | 327.4155 | 343.8843 | 441.1719 | 543.2143 | 477.9314 | 231.8264 | 3606.7297 | ok
VII.a.Exports | Electricity Exports | Electricity | 0 | 0 | 0 | 0 | 0 | 0 | 0 | 0 | 0 | 0 | 0 | 0 | 0 | 0 | 0 | 0 | 0 | 0 | -9.7771e-12 | 0 | 0 | -9.7771e-12 | 0 | 0 | 0 | -5095.6114 | -15358.5172 | -9.7771e-12 | 0 | 0 | -9.7771e-12 | 0 | 0 | 0 | -5095.6114 | -15358.5172 | -2272.681 | -28188.2104 | 10% | 15 | 0 | 0 | 0 | 0 | 0 | 0 | 0 | 0 | 0 | 0 | 0 | 0 | 0 | 0 | 0 | 0 | 0 | 0 |  | -9.7771e-12 | 0 | 0 | -9.7771e-12 | 0 | 0 | 0 | -5095.6114 | -15358.5172 | -2272.681 | -28188.2104 | 0 | 0 | 0 | 0 | 0 | 0 | 0 | 0 | 0 | 0 | 0 | ok
VII.b | Electricity grid distribution | Electricity | 7147.1298 | 5629.0346 | 8930.2166 | 11258.1878 | 11190.1984 | 10811.0176 | 13293.6686 | 13569.7282 | 14649.9118 | 1117.568 | 1032.8176 | 1083.4035 | 1201.8399 | 1288.3163 | 1340.0621 | 1464.717 | 1567.7538 | 1682.3822 | 0 | 0 | 0 | 0 | 0 | 0 | 0 | 0 | 0 | 8264.6979 | 6661.8522 | 10013.6201 | 12460.0277 | 12478.5147 | 12151.0798 | 14758.3856 | 15137.482 | 16332.2939 | 12028.6615 | 237255.8609 | 10% | 20 | 2518.4976 | 3305.9215 | 5244.6995 | 6611.9126 | 6571.9825 | 6349.2904 | 7807.3466 | 7969.4759 | 8603.8657 | 2518.4976 | 5824.419 | 11069.1185 | 17681.031 | 21734.516 | 24777.8849 | 27340.5321 | 35270.078 | 30729.9786 |  | 3636.0656 | 6857.2366 | 12152.522 | 18882.871 | 23022.8323 | 26117.9471 | 28805.2491 | 36837.8318 | 32412.3607 | 20969.4351 | 395929.4358 | -4628.6323 | 195.3844 | 2138.9019 | 6422.8433 | 10544.3176 | 13966.8673 | 14046.8635 | 21700.3498 | 16080.0668 | 8940.7736 | 158673.575 | ok
VII.c | Storage, demand shifting, backup | Electricity | 0 | 234.9 | 567.15 | 761.1685 | 896.8349 | 660.7828 | 567.7229 | 0 | 253.95 | 162.4474 | 163.3158 | 175.9737 | 333.0181 | 537.2724 | 767.2152 | 964.7744 | 874.715 | 615.3157 | 0 | 0 | 0 | 0 | 0 | 0 | 0 | 0 | 0 | 162.4474 | 398.2158 | 743.1237 | 1094.1866 | 1434.1073 | 1427.998 | 1532.4974 | 874.715 | 869.2657 | 948.5063 | 19589.7719 | 10% | 15 | 0 | 154.416 | 372.8268 | 500.3685 | 589.5514 | 434.3781 | 373.2034 | 0 | 166.9388 | 0 | 154.416 | 527.2427 | 1027.6112 | 1462.7466 | 1524.2979 | 1397.1328 | 807.5815 | 540.1422 |  | 162.4474 | 317.7318 | 703.2164 | 1360.6293 | 2000.019 | 2291.5131 | 2361.9073 | 1682.2965 | 1155.458 | 1337.2465 | 26251.5082 | 0 | -80.484 | -39.9073 | 266.4427 | 565.9117 | 863.5151 | 829.4099 | 807.5815 | 286.1922 | 388.7402 | 6661.7363 | ok
VIII.a | H2 Production | Transport | 0 | 0 | 0 | 0 | 0 | 0 | 0 | 0 | 0 | 0 | 0 | 0 | 0 | 0 | 0 | 0 | 0 | 0 | 0 | 0 | 0 | 0 | 0 | 0 | 0 | 0 | 0 | 0 | 0 | 0 | 0 | 0 | 0 | 0 | 0 | 0 | 0 | 0 | 10% | 25 | 0 | 0 | 0 | 0 | 0 | 0 | 0 | 0 | 0 | 0 | 0 | 0 | 0 | 0 | 0 | 0 | 0 | 0 |  | 0 | 0 | 0 | 0 | 0 | 0 | 0 | 0 | 0 | 0 | 0 | 0 | 0 | 0 | 0 | 0 | 0 | 0 | 0 | 0 | 0 | 0 | ok
IX.a.Heating | Domestic heating | Buildings | 10814.6274 | 6807.8136 | 15647.7006 | 17882.5685 | 21210.7273 | 25469.2202 | 29793.4863 | 35549.9323 | 42162.3181 | 5434.3774 | 5600.1309 | 5621.8653 | 5596.0632 | 5523.2953 | 5483.4553 | 5425.179 | 5346.6893 | 5246.0756 | 0 | 0 | 0 | 0 | 0 | 0 | 0 | 0 | 0 | 16249.0049 | 12407.9445 | 21269.5659 | 23478.6317 | 26734.0226 | 30952.6755 | 35218.6653 | 40896.6216 | 47408.3937 | 28290.614 | 535036.0663 | 10% | 15 | 4265.5197 | 4475.2448 | 10286.3115 | 11755.4441 | 13943.2721 | 16742.6729 | 19585.3108 | 23369.4193 | 27716.196 | 4265.5197 | 8740.7646 | 19027.0761 | 26517.0004 | 35985.0277 | 42441.3891 | 50271.2559 | 59697.4031 | 70670.9262 |  | 9699.8972 | 14340.8955 | 24648.9413 | 32113.0636 | 41508.323 | 47924.8444 | 55696.4349 | 65044.0923 | 75917.0018 | 40765.9438 | 758779.7297 | -6549.1077 | 1932.951 | 3379.3755 | 8634.4319 | 14774.3004 | 16972.1689 | 20477.7696 | 24147.4708 | 28508.6081 | 12475.3298 | 223743.6635 | ok
IX.a.Insulation | Domestic insulation | Buildings | 28998.4979 | 30214.8437 | 29010.5289 | 25519.3262 | 23939.4262 | 29075.5207 | 30385.2818 | 30619.7189 | 32066.51 | 0 | 0 | 0 | 0 | 0 | 0 | 0 | 0 | 0 | 0 | 0 | 0 | 0 | 0 | 0 | 0 | 0 | 0 | 28998.4979 | 30214.8437 | 29010.5289 | 25519.3262 | 23939.4262 | 29075.5207 | 30385.2818 | 30619.7189 | 32066.51 | 28869.9616 | 600547.1228 | 10% | 30 | 9228.4166 | 16025.8395 | 15387.0755 | 13535.3547 | 12697.3817 | 15421.5469 | 16116.2392 | 16240.5838 | 17007.9564 | 9228.4166 | 25254.2561 | 40641.3316 | 54176.6863 | 66874.068 | 82295.6149 | 89183.4375 | 102095.5635 | 103716.4445 |  | 9228.4166 | 25254.2561 | 40641.3316 | 54176.6863 | 66874.068 | 82295.6149 | 89183.4375 | 102095.5635 | 103716.4445 | 63718.4243 | 1216682.8597 | -19770.0814 | -4960.5876 | 11630.8027 | 28657.3601 | 42934.6417 | 53220.0942 | 58798.1557 | 71475.8446 | 71649.9344 | 34848.4627 | 616135.7369 | ok
IX.c | Commercial heating and cooling | Buildings | 2479.1874 | 3548.9752 | 3928.1537 | 3826.4466 | 3745.4197 | 3706.5242 | 3747.5349 | 3809.2654 | 3893.0794 | 1581.515 | 1549.9457 | 1362.8615 | 1187.7092 | 1023.0423 | 867.4755 | 719.6729 | 578.3368 | 442.1972 | 0 | 0 | 0 | 0 | 0 | 0 | 0 | 0 | 0 | 4060.7024 | 5098.921 | 5291.0152 | 5014.1558 | 4768.462 | 4573.9997 | 4467.2078 | 4387.6022 | 4335.2765 | 4666.3714 | 101351.7339 | 10% | 15 | 977.8444 | 2332.9859 | 2582.246 | 2515.3869 | 2462.1224 | 2436.5537 | 2463.5128 | 2504.0925 | 2559.1892 | 977.8444 | 3310.8303 | 5893.0763 | 7430.6188 | 7559.7553 | 7414.063 | 7362.1889 | 7404.1591 | 7526.7946 |  | 2559.3594 | 4860.776 | 7255.9378 | 8618.3281 | 8582.7977 | 8281.5385 | 8081.8617 | 7982.4959 | 7968.9918 | 7132.4541 | 150777.8749 | -1501.343 | -238.145 | 1964.9226 | 3604.1722 | 3814.3356 | 3707.5388 | 3614.654 | 3594.8937 | 3633.7153 | 2466.0827 | 49426.141 | ok
X.a | Domestic lighting, appliances, and cooking | Buildings | 3460.2749 | 3795.4542 | 3964.3755 | 4097.6667 | 4212.3961 | 4485.7407 | 4700.8945 | 5099.2033 | 5583.7712 | 0 | 0 | 0 | 0 | 0 | 0 | 0 | 0 | 0 | 0 | 0 | 0 | 0 | 0 | 0 | 0 | 0 | 0 | 3460.2749 | 3795.4542 | 3964.3755 | 4097.6667 | 4212.3961 | 4485.7407 | 4700.8945 | 5099.2033 | 5583.7712 | 4377.753 | 89406.9109 | 10% | 15 | 1364.8062 | 2495.0135 | 2606.0571 | 2693.6786 | 2769.0981 | 2948.7864 | 3090.2218 | 3352.0576 | 3670.5975 | 1364.8062 | 3859.8198 | 6465.8768 | 7794.7492 | 8068.8338 | 8411.5631 | 8808.1063 | 9391.0657 | 10112.8768 |  | 1364.8062 | 3859.8198 | 6465.8768 | 7794.7492 | 8068.8338 | 8411.5631 | 8808.1063 | 9391.0657 | 10112.8768 | 7141.9664 | 145394.6128 | -2095.4687 | 64.3655 | 2501.5014 | 3697.0825 | 3856.4377 | 3925.8224 | 4107.2118 | 4291.8624 | 4529.1056 | 2764.2134 | 55987.702 | ok
X.b | Commercial lighting, appliances, and catering | Buildings | 257.6654 | 739.6241 | 688.7459 | 643.8 | 604.1808 | 569.3503 | 538.8294 | 512.1922 | 489.0593 | 0 | 0 | 0 | 0 | 0 | 0 | 0 | 0 | 0 | 0 | 0 | 0 | 0 | 0 | 0 | 0 | 0 | 0 | 257.6654 | 739.6241 | 688.7459 | 643.8 | 604.1808 | 569.3503 | 538.8294 | 512.1922 | 489.0593 | 560.383 | 12852.0797 | 10% | 15 | 101.6287 | 486.2058 | 452.7601 | 423.2141 | 397.1697 | 374.2731 | 354.2097 | 336.6992 | 321.4924 | 101.6287 | 587.8346 | 1040.5947 | 1362.1801 | 1273.1439 | 1194.6569 | 1125.6525 | 1065.182 | 1012.4012 |  | 101.6287 | 587.8346 | 1040.5947 | 1362.1801 | 1273.1439 | 1194.6569 | 1125.6525 | 1065.182 | 1012.4012 | 973.6972 | 21040.9481 | -156.0367 | -151.7895 | 351.8488 | 718.3801 | 668.9631 | 625.3066 | 586.8231 | 552.9898 | 523.3419 | 413.3141 | 8188.8685 | ok
XI.a | Industrial processes | Industry | 106.0773 | 107.8002 | 152.4916 | 186.3212 | 244.0292 | 343.3659 | 506.8406 | 783.9554 | 1254.0985 | 11334.8687 | 11776.7651 | 12244.3412 | 12735.9864 | 13254.6238 | 13802.3784 | 14381.6797 | 14996.3878 | 15651.9429 | 0 | 0 | 0 | 0 | 0 | 0 | 0 | 0 | 0 | 11440.946 | 11884.5653 | 12396.8328 | 12922.3076 | 13498.653 | 14145.7443 | 14888.5204 | 15780.3432 | 16906.0414 | 13762.6615 | 281010.0052 | 10% | 15 | 41.8391 | 70.8645 | 100.2432 | 122.4817 | 160.4172 | 225.718 | 333.1813 | 515.3479 | 824.4054 | 41.8391 | 112.7036 | 212.9469 | 293.5895 | 383.1422 | 508.617 | 719.3165 | 1074.2472 | 1672.9345 |  | 11376.7078 | 11889.4688 | 12457.2881 | 13029.5759 | 13637.7659 | 14310.9954 | 15100.9963 | 16070.635 | 17324.8774 | 13910.9234 | 283579.7859 | -64.2381 | 4.9034 | 60.4553 | 107.2683 | 139.1129 | 165.2511 | 212.4759 | 290.2918 | 418.8359 | 148.2618 | 2569.7807 | ok
XII.a.ICE | Conventional cars and buses | Transport | 57867.273 | 53388.9403 | 54282.6937 | 19112.0587 | 3180.0255 | 19695.7715 | 17242.0856 | 7706.0152 | 3087.5071 | 54767.114 | 52867.89 | 51984.7187 | 37664.7933 | 22767.4679 | 20889.8429 | 18846.5753 | 13970.6657 | 9342.1996 | 0 | 0 | 0 | 0 | 0 | 0 | 0 | 0 | 0 | 112634.387 | 106256.8302 | 106267.4125 | 56776.852 | 25947.4934 | 40585.6144 | 36088.6609 | 21676.6809 | 12429.7068 | 57629.2931 | 1371227.3719 | 10% | 15 | 22824.0868 | 35096.2281 | 35683.7538 | 12563.6727 | 2090.4498 | 12947.3873 | 11334.4105 | 5065.6946 | 2029.6311 | 22824.0868 | 57920.3149 | 93604.0687 | 83343.6546 | 50337.8763 | 27601.5098 | 26372.2477 | 29347.4925 | 18429.7363 |  | 77591.2009 | 110788.2049 | 145588.7875 | 121008.4479 | 73105.3442 | 48491.3528 | 45218.823 | 43318.1582 | 27771.9359 | 76986.9172 | 1891417.3761 | -35043.1862 | 4531.3746 | 39321.375 | 64231.5959 | 47157.8509 | 7905.7383 | 9130.1621 | 21641.4773 | 15342.2292 | 19357.6241 | 520190.0042 | ok
XII.a.HEV | Hybrid cars and buses | Transport | 97.3252 | 2984.4484 | 4510.6909 | 66131.0897 | 91162.5467 | 35584.9576 | 27072.5012 | 35973.5273 | 34804.7792 | 26.9057 | 1219.141 | 2601.8002 | 24313.1407 | 45577.4288 | 39190.7801 | 32596.6056 | 31739.9589 | 30836.3315 | 0 | 0 | 0 | 0 | 0 | 0 | 0 | 0 | 0 | 124.2309 | 4203.5893 | 7112.4911 | 90444.2304 | 136739.9754 | 74775.7377 | 59669.1068 | 67713.4862 | 65641.1108 | 56269.3287 | 1112122.5353 | 10% | 15 | 38.3871 | 1961.8835 | 2965.1879 | 43472.5207 | 59927.4216 | 23392.4439 | 17796.6199 | 23647.8775 | 22879.5789 | 38.3871 | 2000.2706 | 4965.4585 | 48399.592 | 106365.1302 | 126792.3862 | 101116.4855 | 64836.9413 | 64324.0763 |  | 65.2928 | 3219.4116 | 7567.2587 | 72712.7327 | 151942.5589 | 165983.1663 | 133713.091 | 96576.9002 | 95160.4079 | 80771.2022 | 1503168.4038 | -58.9381 | -984.1777 | 454.7676 | -17731.4977 | 15202.5835 | 91207.4286 | 74043.9842 | 28863.4141 | 29519.2971 | 24501.8735 | 391045.8686 | ok
XII.a.EV | Electric cars and buses | Transport | 0 | 4141.2837 | 5974.2558 | 22919.6768 | 30446.567 | 55464.0126 | 68054.3769 | 79129.845 | 89806.4107 | 0 | 770.3979 | 1572.6585 | 5066.7223 | 8471.0856 | 14946.0204 | 21006.949 | 26593.1322 | 31822.7555 | 0 | 0 | 0 | 0 | 0 | 0 | 0 | 0 | 0 | 0 | 4911.6816 | 7546.9143 | 27986.3991 | 38917.6525 | 70410.033 | 89061.3259 | 105722.9773 | 121629.1662 | 51798.4611 | 860048.7717 | 10% | 15 | 0 | 2722.3511 | 3927.2899 | 15066.6824 | 20014.6258 | 36460.3161 | 44736.8298 | 52017.498 | 59035.94 | 0 | 2722.3511 | 6649.6409 | 21716.3233 | 39008.598 | 71541.6242 | 101211.7716 | 133214.6438 | 155790.2678 |  | 0 | 3492.749 | 8222.2994 | 26783.0456 | 47479.6835 | 86487.6446 | 122218.7206 | 159807.7761 | 187613.0233 | 71344.9936 | 1138047.3016 | 0 | -1418.9327 | 675.3851 | -1203.3535 | 8562.031 | 16077.6116 | 33157.3948 | 54084.7988 | 65983.8571 | 19546.5325 | 277998.5299 | ok
XII.a.FCV | Fuel cell cars and buses | Transport | 0 | 0 | 0 | 0 | 0 | 0 | 0 | 0 | 0 | 0 | 0 | 0 | 0 | 0 | 0 | 0 | 0 | 0 | 0 | 0 | 0 | 0 | 0 | 0 | 0 | 0 | 0 | 0 | 0 | 0 | 0 | 0 | 0 | 0 | 0 | 0 | 0 | 0 | 10% | 15 | 0 | 0 | 0 | 0 | 0 | 0 | 0 | 0 | 0 | 0 | 0 | 0 | 0 | 0 | 0 | 0 | 0 | 0 |  | 0 | 0 | 0 | 0 | 0 | 0 | 0 | 0 | 0 | 0 | 0 | 0 | 0 | 0 | 0 | 0 | 0 | 0 | 0 | 0 | 0 | 0 | ok
XII.a.Bike | Bikes | Transport | 4278.6687 | 4585.687 | 5297.2564 | 5862.3406 | 6274.75 | 6626.8545 | 6877.9864 | 7098.3749 | 7298.0626 | 1866.572 | 2292.8435 | 2648.6282 | 2931.1703 | 3137.375 | 3313.4273 | 3438.9932 | 3549.1874 | 3649.0313 | 0 | 0 | 0 | 0 | 0 | 0 | 0 | 0 | 0 | 6145.2407 | 6878.5305 | 7945.8846 | 8793.5109 | 9412.125 | 9940.2818 | 10316.9795 | 10647.5623 | 10947.0939 | 9003.0233 | 183444.481 | 10% | 5 | 3386.1061 | 6048.4634 | 6987.0144 | 7732.3534 | 8276.3162 | 8740.7376 | 9071.9774 | 9362.667 | 9626.0527 | 3386.1061 | 6048.4634 | 6987.0144 | 7732.3534 | 8276.3162 | 8740.7376 | 9071.9774 | 9362.667 | 9626.0527 |  | 5252.6781 | 8341.3069 | 9635.6426 | 10663.5238 | 11413.6912 | 12054.1649 | 12510.9705 | 12911.8545 | 13275.084 | 10673.2129 | 220256.0679 | -892.5626 | 1462.7764 | 1689.7581 | 1870.0128 | 2001.5662 | 2113.8831 | 2193.991 | 2264.2922 | 2327.99 | 1670.1897 | 36811.5869 | ok
XII.a.Rail | Rail | Transport | 107.5354 | 118.2015 | 179.8202 | 166.3055 | 186.2877 | 190.5904 | 194.2278 | 205.5923 | 217.8025 | 8577.2803 | 9182.9532 | 10047.7469 | 10911.635 | 11663.1925 | 12420.3133 | 13072.948 | 13730.4408 | 14398.0054 | 0 | 0 | 0 | 0 | 0 | 0 | 0 | 0 | 0 | 8684.8157 | 9301.1546 | 10227.5671 | 11077.9405 | 11849.4802 | 12610.9037 | 13267.1758 | 13936.0331 | 14615.8079 | 11730.0976 | 238035.0069 | 10% | 30 | 34.2218 | 62.6936 | 95.376 | 88.2078 | 98.8063 | 101.0884 | 103.0177 | 109.0454 | 115.5216 | 34.2218 | 96.9154 | 192.2914 | 280.4992 | 379.3055 | 480.3939 | 549.1898 | 694.3479 | 714.4936 |  | 8611.5022 | 9279.8686 | 10240.0383 | 11192.1342 | 12042.498 | 12900.7073 | 13622.1378 | 14424.7886 | 15112.499 | 11936.2415 | 241397.0067 | -73.3136 | -21.286 | 12.4712 | 114.1937 | 193.0178 | 289.8035 | 354.962 | 488.7555 | 496.691 | 206.1439 | 3361.9998 | ok
XII.a.Air | Domestic aviation | Transport | 515.8769 | 534.9444 | 637.5438 | 693.2165 | 721.0207 | 772.7661 | 795.751 | 842.2875 | 890.7472 | 245.6743 | 274.9328 | 312.7798 | 351.6251 | 387.6452 | 424.4529 | 458.1424 | 492.3242 | 527.1688 | 0 | 0 | 0 | 0 | 0 | 0 | 0 | 0 | 0 | 761.5512 | 809.8773 | 950.3236 | 1044.8417 | 1108.666 | 1197.219 | 1253.8933 | 1334.6117 | 1417.916 | 1097.6555 | 22140.6841 | 10% | 30 | 164.1715 | 283.7325 | 338.1508 | 367.6794 | 382.4267 | 409.8723 | 422.0633 | 446.7461 | 472.449 | 164.1715 | 447.904 | 786.0549 | 1153.7343 | 1536.161 | 1946.0332 | 2203.9251 | 2749.3653 | 2883.6635 |  | 409.8458 | 722.8369 | 1098.8346 | 1505.3595 | 1923.8062 | 2370.4861 | 2662.0674 | 3241.6895 | 3410.8322 | 1927.3065 | 35934.653 | -351.7054 | -87.0404 | 148.5111 | 460.5178 | 815.1403 | 1173.2671 | 1408.1741 | 1907.0778 | 1992.9162 | 829.651 | 13793.9689 | ok
XII.b | Domestic freight | Transport | 3262.3444 | 4925.595 | 4439.0696 | 4258.2688 | 4092.0319 | 3932.1514 | 4400.5919 | 6735.7163 | 8250.2603 | 5884.7154 | 6861.5893 | 6625.3153 | 6387.4768 | 6149.3002 | 5910.8556 | 5701.5208 | 5587.8812 | 5463.1336 | 0 | 0 | 0 | 0 | 0 | 0 | 0 | 0 | 0 | 9147.0598 | 11787.1843 | 11064.3849 | 10645.7457 | 10241.332 | 9843.0069 | 10102.1126 | 12323.5975 | 13713.3939 | 10985.3131 | 231430.1494 | 10% | 10 | 1592.7946 | 4008.0895 | 3612.1907 | 3465.0682 | 3329.7967 | 3199.6976 | 3580.8803 | 5481.034 | 6713.4594 | 1592.7946 | 5600.8841 | 7620.2802 | 7077.2589 | 6794.8649 | 6529.4944 | 6780.578 | 9061.9144 | 12194.4934 |  | 7477.51 | 12462.4734 | 14245.5954 | 13464.7357 | 12944.1651 | 12440.3499 | 12482.0987 | 14649.7955 | 17657.627 | 13091.5945 | 277622.1668 | -1669.5498 | 675.2891 | 3181.2106 | 2818.9901 | 2702.833 | 2597.343 | 2379.9861 | 2326.1981 | 3944.2331 | 2106.2815 | 46192.0174 | ok
XII.c | International aviation | Transport | 0 | 0 | 0 | 0 | 0 | 0 | 0 | 0 | 0 | 0 | 0 | 0 | 0 | 0 | 0 | 0 | 0 | 0 | 0 | 0 | 0 | 0 | 0 | 0 | 0 | 0 | 0 | 0 | 0 | 0 | 0 | 0 | 0 | 0 | 0 | 0 | 0 | 0 | 10% | 15 | 0 | 0 | 0 | 0 | 0 | 0 | 0 | 0 | 0 | 0 | 0 | 0 | 0 | 0 | 0 | 0 | 0 | 0 |  | 0 | 0 | 0 | 0 | 0 | 0 | 0 | 0 | 0 | 0 | 0 | 0 | 0 | 0 | 0 | 0 | 0 | 0 | 0 | 0 | 0 | 0 | ok
XII.e | International shipping (maritime bunkers) | Transport | 0 | 0 | 0 | 0 | 0 | 0 | 0 | 0 | 0 | 0 | 0 | 0 | 0 | 0 | 0 | 0 | 0 | 0 | 0 | 0 | 0 | 0 | 0 | 0 | 0 | 0 | 0 | 0 | 0 | 0 | 0 | 0 | 0 | 0 | 0 | 0 | 0 | 0 | 10% | 15 | 0 | 0 | 0 | 0 | 0 | 0 | 0 | 0 | 0 | 0 | 0 | 0 | 0 | 0 | 0 | 0 | 0 | 0 |  | 0 | 0 | 0 | 0 | 0 | 0 | 0 | 0 | 0 | 0 | 0 | 0 | 0 | 0 | 0 | 0 | 0 | 0 | 0 | 0 | 0 | 0 | ok
XIV.a | Geosequestration | Other | 0 | 0 | 0 | 0 | 0 | 0 | 0 | 0 | 0 | 0 | 0 | 0 | 0 | 0 | 0 | 0 | 0 | 0 | 0 | 0 | 0 | 0 | 0 | 0 | 0 | 0 | 0 | 0 | 0 | 0 | 0 | 0 | 0 | 0 | 0 | 0 | 0 | 0 | 10% | 15 | 0 | 0 | 0 | 0 | 0 | 0 | 0 | 0 | 0 | 0 | 0 | 0 | 0 | 0 | 0 | 0 | 0 | 0 |  | 0 | 0 | 0 | 0 | 0 | 0 | 0 | 0 | 0 | 0 | 0 | 0 | 0 | 0 | 0 | 0 | 0 | 0 | 0 | 0 | 0 | 0 | ok
XV.a | Petroleum refineries | Industry | 591.2064 | 556.8766 | 527.704 | 500.5319 | 479.266 | 462.8108 | 450.0781 | 440.2258 | 432.6022 | 893.9461 | 847.1156 | 803.4967 | 769.3588 | 742.9435 | 722.5039 | 706.6881 | 694.4501 | 684.9806 | 0 | 0 | 0 | 0 | 0 | 0 | 0 | 0 | 0 | 1485.1524 | 1403.9922 | 1331.2007 | 1269.8907 | 1222.2095 | 1185.3147 | 1156.7662 | 1134.6759 | 1117.5829 | 1256.3095 | 26768.9118 | 10% | 15 | 233.1844 | 366.0734 | 346.8962 | 329.0341 | 315.0546 | 304.2374 | 295.8673 | 289.3907 | 284.3792 | 233.1844 | 599.2578 | 946.154 | 1042.0037 | 990.9848 | 948.3261 | 915.1593 | 889.4955 | 869.6373 |  | 1127.1305 | 1446.3734 | 1749.6507 | 1811.3625 | 1733.9284 | 1670.83 | 1621.8474 | 1583.9456 | 1554.6179 | 1588.854 | 34099.7848 | -358.022 | 42.3811 | 418.45 | 541.4717 | 511.7188 | 485.5153 | 465.0812 | 449.2697 | 437.0351 | 332.5446 | 7330.873 | ok
XV.b.Coal | Indigenous fossil-fuel production - Coal | Fossil Fuels | 0 | 0 | 0 | 0 | 0 | 0 | 0 | 0 | 0 | 0 | 0 | 0 | 0 | 0 | 0 | 0 | 0 | 0 | 1030.5537 | 1202.3127 | 1374.0716 | 1545.8306 | 858.7948 | 858.7948 | 858.7948 | 858.7948 | 858.7948 | 1030.5537 | 1202.3127 | 1374.0716 | 1545.8306 | 858.7948 | 858.7948 | 858.7948 | 858.7948 | 858.7948 | 1049.638 | 23538.9648 | 10% | 15 | 0 | 0 | 0 | 0 | 0 | 0 | 0 | 0 | 0 | 0 | 0 | 0 | 0 | 0 | 0 | 0 | 0 | 0 |  | 1030.5537 | 1202.3127 | 1374.0716 | 1545.8306 | 858.7948 | 858.7948 | 858.7948 | 858.7948 | 858.7948 | 1049.638 | 23538.9648 | 0 | 0 | 0 | 0 | 0 | 0 | 0 | 0 | 0 | 0 | 0 | ok
XV.b.Oil | Indigenous fossil-fuel production - Oil | Fossil Fuels | 0 | 0 | 0 | 0 | 0 | 0 | 0 | 0 | 0 | 0 | 0 | 0 | 0 | 0 | 0 | 0 | 0 | 0 | 25382.2653 | 25945.8709 | 24385.8093 | 22163.9096 | 19699.3367 | 15242.9712 | 11794.7206 | 9126.5299 | 7061.9349 | 25382.2653 | 25945.8709 | 24385.8093 | 22163.9096 | 19699.3367 | 15242.9712 | 11794.7206 | 9126.5299 | 7061.9349 | 17867.0387 | 413343.014 | 10% | 15 | 0 | 0 | 0 | 0 | 0 | 0 | 0 | 0 | 0 | 0 | 0 | 0 | 0 | 0 | 0 | 0 | 0 | 0 |  | 25382.2653 | 25945.8709 | 24385.8093 | 22163.9096 | 19699.3367 | 15242.9712 | 11794.7206 | 9126.5299 | 7061.9349 | 17867.0387 | 413343.014 | 0 | 0 | 0 | 0 | 0 | 0 | 0 | 0 | 0 | 0 | 0 | ok
XV.b.Gas | Indigenous fossil-fuel production - Gas | Fossil Fuels | 0 | 0 | 0 | 0 | 0 | 0 | 0 | 0 | 0 | 0 | 0 | 0 | 0 | 0 | 0 | 0 | 0 | 0 | 9412.8264 | 9527.935 | 9138.0938 | 8445.7766 | 7599.0476 | 5879.9982 | 4549.8305 | 3520.5721 | 2724.1516 | 9412.8264 | 9527.935 | 9138.0938 | 8445.7766 | 7599.0476 | 5879.9982 | 4549.8305 | 3520.5721 | 2724.1516 | 6755.3591 | 155782.4647 | 10% | 15 | 0 | 0 | 0 | 0 | 0 | 0 | 0 | 0 | 0 | 0 | 0 | 0 | 0 | 0 | 0 | 0 | 0 | 0 |  | 9412.8264 | 9527.935 | 9138.0938 | 8445.7766 | 7599.0476 | 5879.9982 | 4549.8305 | 3520.5721 | 2724.1516 | 6755.3591 | 155782.4647 | 0 | 0 | 0 | 0 | 0 | 0 | 0 | 0 | 0 | 0 | 0 | ok
XVI.a | Fossil fuel transfers | Fossil Fuels | 2157.8624 | 682.5893 | 772.8138 | 820.5086 | 869.2802 | 833.0141 | 673.551 | 399.641 | 248.2581 | 3.6376 | 5.8143 | 5.1443 | 4.6715 | 3.917 | 2.8153 | 1.5034 | 0.84899 | 0.53383 | 0 | 0 | 0 | 0 | 0 | 0 | 0 | 0 | 0 | 2161.5 | 688.4036 | 777.9581 | 825.1801 | 873.1972 | 835.8294 | 675.0544 | 400.49 | 248.792 | 831.8227 | 16390.1591 | 10% | 15 | 851.1069 | 448.713 | 508.0238 | 539.3768 | 571.4378 | 547.5976 | 442.7715 | 262.7115 | 163.1972 | 851.1069 | 1299.8199 | 1807.8437 | 1496.1136 | 1618.8383 | 1658.4122 | 1561.8068 | 1253.0806 | 868.6802 |  | 854.7446 | 1305.6342 | 1812.9879 | 1500.785 | 1622.7553 | 1661.2274 | 1563.3101 | 1253.9296 | 869.214 | 1382.732 | 30712.9176 | -1306.7554 | 617.2306 | 1035.0298 | 675.6049 | 749.5582 | 825.398 | 888.2558 | 853.4396 | 620.422 | 550.9093 | 14322.7585 | ok
XVI.b.Coal | Balancing imports - Coal | Fossil Fuels | 0 | 0 | 0 | 0 | 0 | 0 | 0 | 0 | 0 | 0 | 0 | 0 | 0 | 0 | 0 | 0 | 0 | 0 | 2471.3805 | 2463.3802 | 1601.8137 | -47.1053 | -324.7569 | -32.3349 | 515.0806 | 805.3024 | 1291.1281 | 2471.3805 | 2463.3802 | 1601.8137 | -47.1053 | -324.7569 | -32.3349 | 515.0806 | 805.3024 | 1291.1281 | 971.5432 | 21361.0495 | 10% | 15 | 0 | 0 | 0 | 0 | 0 | 0 | 0 | 0 | 0 | 0 | 0 | 0 | 0 | 0 | 0 | 0 | 0 | 0 |  | 2471.3805 | 2463.3802 | 1601.8137 | -47.1053 | -324.7569 | -32.3349 | 515.0806 | 805.3024 | 1291.1281 | 971.5432 | 21361.0495 | 0 | 0 | 0 | 0 | 0 | 0 | 0 | 0 | 0 | 0 | 0 | ok
XVI.b.Oil | Balancing imports - Oil | Fossil Fuels | 0 | 0 | 0 | 0 | 0 | 0 | 0 | 0 | 0 | 0 | 0 | 0 | 0 | 0 | 0 | 0 | 0 | 0 | 1117.6794 | 5507.3389 | 11253.0288 | 13398.3066 | 14957.7472 | 18059.0464 | 19715.5019 | 20078.5102 | 19439.6588 | 1117.6794 | 5507.3389 | 11253.0288 | 13398.3066 | 14957.7472 | 18059.0464 | 19715.5019 | 20078.5102 | 19439.6588 | 13725.202 | 271713.5806 | 10% | 15 | 0 | 0 | 0 | 0 | 0 | 0 | 0 | 0 | 0 | 0 | 0 | 0 | 0 | 0 | 0 | 0 | 0 | 0 |  | 1117.6794 | 5507.3389 | 11253.0288 | 13398.3066 | 14957.7472 | 18059.0464 | 19715.5019 | 20078.5102 | 19439.6588 | 13725.202 | 271713.5806 | 0 | 0 | 0 | 0 | 0 | 0 | 0 | 0 | 0 | 0 | 0 | ok
XVI.b.Gas | Balancing imports - Gas | Fossil Fuels | 0 | 0 | 0 | 0 | 0 | 0 | 0 | 0 | 0 | 0 | 0 | 0 | 0 | 0 | 0 | 0 | 0 | 0 | 4119.5974 | 6628.9008 | 8607.3895 | 10802.1359 | 11167.562 | 7608.1217 | 2652.8382 | 546.9905 | -166.5151 | 4119.5974 | 6628.9008 | 8607.3895 | 10802.1359 | 11167.562 | 7608.1217 | 2652.8382 | 546.9905 | -166.5151 | 5774.1134 | 144279.0525 | 10% | 15 | 0 | 0 | 0 | 0 | 0 | 0 | 0 | 0 | 0 | 0 | 0 | 0 | 0 | 0 | 0 | 0 | 0 | 0 |  | 4119.5974 | 6628.9008 | 8607.3895 | 10802.1359 | 11167.562 | 7608.1217 | 2652.8382 | 546.9905 | -166.5151 | 5774.1134 | 144279.0525 | 0 | 0 | 0 | 0 | 0 | 0 | 0 | 0 | 0 | 0 | 0 | ok
XVII.a | District heating effective demand | Buildings | 56.5634 | 33.0411 | 160.2936 | 167.8336 | 171.9637 | 178.1219 | 181.1209 | 187.1026 | 190.1072 | 9.9123 | 9.5253 | 15.9524 | 21.6854 | 26.6693 | 31.1305 | 34.9982 | 38.5203 | 41.6056 | 0 | 0 | 0 | 0 | 0 | 0 | 0 | 0 | 0 | 66.4757 | 42.5664 | 176.246 | 189.519 | 198.633 | 209.2524 | 216.1191 | 225.6229 | 231.7127 | 172.9052 | 3416.6946 | 10% | 15 | 22.3098 | 21.7202 | 105.372 | 110.3286 | 113.0436 | 117.0918 | 119.0633 | 122.9955 | 124.9705 | 22.3098 | 44.03 | 149.402 | 237.4208 | 328.7442 | 340.464 | 349.1986 | 359.1505 | 367.0293 |  | 32.2221 | 53.5553 | 165.3544 | 259.1062 | 355.4135 | 371.5945 | 384.1968 | 397.6708 | 408.6348 | 269.7498 | 5133.5147 | -34.2536 | 10.9889 | -10.8916 | 69.5872 | 156.7805 | 162.3421 | 168.0777 | 172.0479 | 176.9221 | 96.8446 | 1716.8202 | ok
XVIII.a | Storage of captured CO2 | Other | 0 | 161.5644 | 399.1209 | 744.5369 | 1456.4112 | 2376.1725 | 3342.3761 | 4284.4995 | 5278.497 | 0 | 6.3054 | 19.1795 | 42.4992 | 96.2813 | 178.5354 | 281.3039 | 399.2724 | 539.5528 | 0 | 0 | 0 | 0 | 0 | 0 | 0 | 0 | 0 | 0 | 167.8698 | 418.3003 | 787.0361 | 1552.6925 | 2554.7079 | 3623.6799 | 4683.7719 | 5818.0498 | 2178.4565 | 35209.4682 | 10% | 15 | 0 | 106.2074 | 262.3696 | 489.4354 | 957.3994 | 1562.0219 | 2197.174 | 2816.4967 | 3469.9197 | 0 | 106.2074 | 368.5771 | 858.0125 | 1709.2044 | 3008.8567 | 4716.5953 | 6575.6925 | 8483.5904 |  | 0 | 112.5128 | 387.7565 | 900.5117 | 1805.4857 | 3187.392 | 4997.8992 | 6974.965 | 9023.1431 | 3043.2962 | 47397.8352 | 0 | -55.357 | -30.5438 | 113.4756 | 252.7932 | 632.6842 | 1374.2192 | 2291.193 | 3205.0934 | 864.8398 | 12188.3671 | ok
Total | Total | Total | 133575.8189 | 138271.7675 | 159731.6181 | 208521.6 | 229931.8847 | 229275.5579 | 255002.2386 | 272690.1095 | 286824.8281 | 108919.7334 | 113734.8215 | 119994.7702 | 136134.5167 | 149820.426 | 152279.4889 | 154853.5491 | 159848.8573 | 164968.97 | 45233.8402 | 55175.5478 | 63054.9486 | 65550.565 | 65349.3829 | 61167.258 | 55930.0173 | 48068.5997 | 36488.7161 | 287729.3924 | 307182.1369 | 342781.337 | 410206.6817 | 445101.6935 | 442722.3048 | 465785.8051 | 480607.5664 | 488282.5142 | 407822.1591 | 8290835.722 |  |  | 51614.9457 | 89262.6935 | 103302.0286 | 135700.3232 | 149921.3076 | 148777.5372 | 164229.6754 | 176385.8301 | 186414.8694 | 51614.9457 | 137491.5332 | 233152.3037 | 325846.2399 | 407793.3477 | 474910.5927 | 512602.7305 | 568486.6438 | 597302.8246 |  | 205768.5192 | 306401.9025 | 416202.0226 | 527531.3216 | 622963.1566 | 688357.3396 | 723386.297 | 776404.1008 | 798760.5107 | 562863.9078 | 11107588.0107 | -81960.8732 | -780.2344 | 73420.6856 | 117324.6399 | 177861.463 | 245635.0348 | 257600.4919 | 295796.5344 | 310477.9964 | 155041.7487 | 2816752.2887 | ok
[73 empty] | ok | ok | ok | ok | ok | ok | ok | ok | ok | ok | ok
|  | £m | C1.High 2010: C1.Low; High estimate of capital costs 2015: Low estimate of capital costs | C2.Low | Low estimate of operating costs | [7 empty] | C3.Low | Low estimate of fuel costs | [7 empty] | Low estimate of total cost | [8 empty] | Cashflow capital basis |  | Loan |  | Repayments for capital spent in that period | [8 empty] | Repayments for outstanding capital | [9 empty] | Total cost (amortised capital) | [8 empty] | Amortised Capital |  | Extra cost due to financing capital, compared with doing it out of cash | [8 empty] | Extra cost due to financing capital, compared with doing it out of cash
|  | Category | 2010 | 2015 | 2020 | 2025 | 2030 | 2035 | 2040 | 2045 | 2050 | 2010 | 2015 | 2020 | 2025 | 2030 | 2035 | 2040 | 2045 | 2050 | 2010 | 2015 | 2020 | 2025 | 2030 | 2035 | 2040 | 2045 | 2050 | 2010 | 2015 | 2020 | 2025 | 2030 | 2035 | 2040 | 2045 | 2050 | Mean | NPV | Rate | Years | 2010 | 2015 | 2020 | 2025 | 2030 | 2035 | 2040 | 2045 | 2050 | 2010 | 2015 | 2020 | 2025 | 2030 | 2035 | 2040 | 2045 | 2050 |  | 2010 | 2015 | 2020 | 2025 | 2030 | 2035 | 2040 | 2045 | 2050 | Mean | NPV | 2010 | 2015 | 2020 | 2025 | 2030 | 2035 | 2040 | 2045 | 2050 | Mean | NPV
|  | Fossil Fuels | 719.2875 | 682.5893 | 618.2511 | 547.0057 | 496.7315 | 416.5071 | 299.356 | 159.8564 | 90.2757 | 2.1398 | 1.9381 | 1.7148 | 1.5572 | 1.3057 | 0.93842 | 0.50112 | 0.283 | 0.17794 | 45058.017 | 40831.0154 | 36159.207 | 30041.9015 | 24532.2163 | 21591.9771 | 18164.2393 | 15815.5767 | 14139.4827 | 45779.4443 | 41515.5428 | 36779.1728 | 30590.4644 | 25030.2535 | 22009.4226 | 18464.0965 | 15975.7161 | 14229.9364 | 27819.3388 | 627983.1132 |  |  | 143.8575 | 227.5298 | 206.0837 | 182.3352 | 165.5772 | 138.8357 | 99.7853 | 53.2855 | 30.0919 | 143.8575 | 371.3873 | 577.4709 | 615.9487 | 553.9961 | 486.7481 | 404.1982 | 291.9065 | 183.1627 |  | 45204.0143 | 41204.3408 | 36738.3927 | 30659.4074 | 25087.5181 | 22079.6636 | 18568.9387 | 16107.7662 | 14322.8234 | 27774.7628 | 626964.083 | -575.43 | -311.202 | -40.7801 | 68.943 | 57.2646 | 70.2411 | 104.8422 | 132.0501 | 92.887 | -44.576 | -1019.0302 | ok
|  | Bioenergy | 2850.7963 | 3092.9693 | 3453.6858 | 3466.0659 | 3643.5852 | 3848.534 | 3882.3575 | 4005.6032 | 4115.0945 | 3679.1863 | 3986.0621 | 4327.9306 | 4570.9507 | 4780.0359 | 4945.4234 | 5118.0476 | 5297.4006 | 5481.0525 | 303.6508 | 665.8112 | 1146.9838 | 1653.603 | 2112.5782 | 2538.2809 | 2992.5017 | 3468.2333 | 3938.3844 | 6833.6334 | 7744.8426 | 8928.6002 | 9690.6196 | 10536.1993 | 11332.2383 | 11992.9068 | 12771.2371 | 13534.5314 | 10373.8676 | 209388.7805 |  |  | 557.9758 | 1008.2892 | 1128.7982 | 1136.5595 | 1193.3711 | 1259.9505 | 1269.3337 | 1308.3617 | 1354.4565 | 557.9758 | 1566.265 | 2695.0631 | 3285.8304 | 3493.6128 | 3647.1956 | 3786.582 | 3921.1866 | 4016.1564 |  | 4540.8129 | 6218.1383 | 8169.9775 | 9510.3841 | 10386.2269 | 11130.8999 | 11897.1313 | 12686.8205 | 13435.5933 | 9775.1094 | 196207.5153 | -2292.8205 | -1526.7043 | -758.6227 | -180.2355 | -149.9724 | -201.3384 | -95.7754 | -84.4166 | -98.9381 | -598.7582 | -13181.2652 | ok
|  | Electricity | 2041.0749 | 3274.3067 | 5752.4622 | 7483.1222 | 7029.7221 | 6235.4427 | 8257.7323 | 6320.5396 | 5183.0012 | 2067.1181 | 1912.3992 | 1980.4644 | 2184.7441 | 2384.0831 | 2563.72 | 2866.0253 | 2890.1615 | 3178.4834 | 17.235 | 14.4774 | 14.1557 | 19.6709 | 30.7013 | 38.974 | 50.0044 | -531.4781 | -1713.8089 | 4125.428 | 5201.1833 | 7747.0823 | 9687.5372 | 9444.5065 | 8838.1367 | 11173.762 | 8679.223 | 6647.6757 | 7949.3927 | 166878.9402 |  |  | 300.4742 | 812.0317 | 1488.0572 | 1948.308 | 1765.8528 | 1692.9086 | 2037.7504 | 1625.8274 | 1430.4807 | 300.4742 | 1112.506 | 2600.5632 | 4325.054 | 5459.2524 | 6031.164 | 6522.2121 | 7700.3948 | 6785.0676 |  | 2384.8273 | 3039.3826 | 4595.1832 | 6529.469 | 7874.0368 | 8633.8581 | 9438.2419 | 10059.0782 | 8249.7421 | 6755.9799 | 132213.8979 | -1740.6007 | -2161.8007 | -3151.8991 | -3158.0683 | -1570.4697 | -204.2787 | -1735.5201 | 1379.8552 | 1602.0664 | -1193.4129 | -34665.0424 | ok
|  | Buildings | 28620.3506 | 27936.5046 | 32684.4931 | 32881.7611 | 33298.3803 | 38800.7093 | 41410.0087 | 44619.801 | 48380.1754 | 5201.0279 | 5481.7392 | 5221.9298 | 4899.4509 | 4517.2223 | 4135.2845 | 3708.9623 | 3234.2317 | 2706.6374 | 0 | 0 | 0 | 0 | 0 | 0 | 0 | 0 | 0 | 33821.3785 | 33418.2437 | 37906.4229 | 37781.212 | 37815.6026 | 42935.9938 | 45118.971 | 47854.0327 | 51086.8128 | 40859.8522 | 829118.1332 |  |  | 4171.775 | 6724.5369 | 8330.4195 | 8537.0675 | 8818.2653 | 10020.4027 | 10693.677 | 11600.0264 | 12637.4032 | 4171.775 | 10819.0123 | 18779.6197 | 24490.7151 | 29495.4876 | 34030.7917 | 37259.8433 | 42379.4983 | 45125.77 |  | 9372.8029 | 16300.7515 | 24001.5495 | 29390.1659 | 34012.7098 | 38166.0762 | 40968.8056 | 45613.73 | 47832.4074 | 31739.8888 | 623480.085 | -24448.5756 | -17117.4923 | -13904.8734 | -8391.046 | -3802.8928 | -4769.9176 | -4150.1654 | -2240.3027 | -3254.4054 | -9119.9635 | -205638.0482 | ok
|  | Transport | 52760.9002 | 53789.5541 | 54953.3306 | 63756.2398 | 62910.7549 | 55105.3795 | 50147.1079 | 46169.9456 | 40359.9378 | 71368.2617 | 66963.5547 | 62420.1356 | 63416.5427 | 60878.0797 | 51424.5894 | 41959.1907 | 33309.1768 | 24558.6352 | 0 | 0 | 0 | 0 | 0 | 0 | 0 | 0 | 0 | 124129.1619 | 120753.1088 | 117373.4662 | 127172.7825 | 123788.8346 | 106529.9689 | 92106.2985 | 79479.1224 | 64918.5731 | 106250.1463 | 2336775.0891 |  |  | 12527.5407 | 21363.7219 | 21698.3827 | 24487.4764 | 23928.8862 | 20979.0701 | 18943.1806 | 17229.696 | 14770.3686 | 12527.5407 | 31324.0614 | 47916.6225 | 56895.6982 | 59918.2347 | 59968.5751 | 55430.4838 | 50017.0915 | 45030.3943 |  | 83895.8025 | 98287.6161 | 110336.7581 | 120312.2408 | 120796.3144 | 111393.1645 | 97389.6745 | 83326.2683 | 69589.0295 | 99480.7632 | 2180831.5776 | -40233.3595 | -22465.4927 | -7036.7081 | -6860.5417 | -2992.5202 | 4863.1956 | 5283.3759 | 3847.1459 | 4670.4565 | -6769.3831 | -155943.5115 | ok
|  | Industry | 336.2935 | 320.7072 | 323.1874 | 322.7044 | 333.7262 | 362.1649 | 415.6615 | 511.762 | 678.9404 | 6424.1789 | 6605.4841 | 6802.2909 | 7019.1726 | 7256.0562 | 7512.5018 | 7788.5498 | 8085.1789 | 8404.3186 | 0 | 0 | 0 | 0 | 0 | 0 | 0 | 0 | 0 | 6760.4724 | 6926.1913 | 7125.4783 | 7341.877 | 7589.7825 | 7874.6668 | 8204.2113 | 8596.9409 | 9083.2591 | 7722.5422 | 158685.1871 |  |  | 88.4742 | 142.8358 | 154.634 | 162.83 | 180.6444 | 214.339 | 271.9025 | 371.1499 | 540.7634 | 88.4742 | 199.4868 | 300.2207 | 336.0424 | 344.8583 | 370.8171 | 422.3564 | 516.9424 | 682.9489 |  | 6512.6531 | 6804.9709 | 7102.5116 | 7355.215 | 7600.9145 | 7883.319 | 8210.9062 | 8602.1213 | 9087.2675 | 7684.431 | 157956.9239 | -247.8194 | -121.2204 | -22.9667 | 13.338 | 11.132 | 8.6522 | 6.6949 | 5.1804 | 4.0085 | -38.1112 | -728.2633 | ok
|  | Other | 0 | 95.4699 | 235.8442 | 439.9536 | 860.6066 | 1404.1019 | 1975.0404 | 2531.7497 | 3119.1119 | 0 | 3.011 | 7.4382 | 13.8755 | 27.1422 | 44.2832 | 62.2897 | 79.8475 | 98.372 | 0 | 0 | 0 | 0 | 0 | 0 | 0 | 0 | 0 | 0 | 98.4809 | 243.2823 | 453.8291 | 887.7488 | 1448.3851 | 2037.3301 | 2611.5972 | 3217.4838 | 1222.0153 | 19833.7491 |  |  | 0 | 31.8233 | 78.6147 | 146.6512 | 286.8689 | 468.034 | 658.3468 | 843.9166 | 1039.704 | 0 | 31.8233 | 110.438 | 257.0892 | 512.1348 | 901.5541 | 1413.2497 | 1970.2973 | 2541.9673 |  | 0 | 34.8343 | 117.8762 | 270.9647 | 539.277 | 945.8373 | 1475.5394 | 2050.1448 | 2640.3393 | 897.2014 | 14008.0925 | 0 | -63.6466 | -125.4061 | -182.8644 | -348.4718 | -502.5479 | -561.7908 | -561.4524 | -577.1445 | -324.8138 | -5825.6566 | ok
|  | Total | 87328.703 | 89192.101 | 98021.2544 | 108896.8528 | 108573.5069 | 106172.8394 | 106387.2642 | 104319.2575 | 101926.5368 | 88741.9127 | 84954.1883 | 80761.9041 | 82106.2936 | 79843.925 | 70626.7408 | 61503.5665 | 52896.2801 | 44427.6771 | 45378.9029 | 41511.304 | 37320.3465 | 31715.1754 | 26675.4958 | 24169.232 | 21206.7455 | 18752.3318 | 16364.0582 | 221449.5185 | 215657.5934 | 216103.5049 | 222718.3218 | 215092.9278 | 200968.8123 | 189097.5763 | 175967.8694 | 162718.2722 | 202197.1552 | 4348662.9924 |  |  | 17790.0974 | 30310.7686 | 33084.99 | 36601.2279 | 36339.4659 | 34773.5406 | 33973.9764 | 33032.2634 | 31803.2683 | 17790.0974 | 45424.542 | 72979.9982 | 90206.3779 | 99777.5767 | 105436.8457 | 105238.9255 | 106797.3173 | 104365.4671 |  | 151910.9129 | 171890.0343 | 191062.2487 | 204027.8469 | 206296.9976 | 200232.8186 | 187949.2376 | 178445.9292 | 165157.2025 | 184108.1365 | 3931662.1751 | -69538.6056 | -43767.5591 | -25041.2562 | -18690.4749 | -8795.9302 | -735.9937 | -1148.3387 | 2478.0599 | 2438.9303 | -18089.0187 | -417000.8173 | ok
[12 empty] | ok | ok | ok | ok | ok | ok | ok | ok | ok | ok | ok | ok | ok | ok | ok | ok | ok | ok | ok | ok | ok | ok | ok | ok | ok | ok | ok | ok | ok |  |  | ok | ok | ok | ok | ok | ok | ok | ok | ok | ok | ok | ok | ok | ok | ok | ok | ok | ok |  | ok | ok | ok | ok | ok | ok | ok | ok | ok | ok | ok | ok | ok | ok | ok | ok | ok | ok | ok | ok | ok | ok | bar: C1.Low 2010 to Low estimate of capital costs 2050
|  | £m | C1.Low 2010: C1.Point; Low estimate of capital costs 2015: Point estimate of capital costs | C2.Point | Point estimate of operating costs | [7 empty] | C3.Point | Point estimate of fuel costs | [7 empty] | Point estimate of total cost | [8 empty] | Cashflow capital basis |  | Loan |  | Repayments for capital spent in that period | [8 empty] | Repayments for outstanding capital | [8 empty] | Total cost (amortised capital) | [9 empty] | Amortised Capital |  | Extra cost due to financing capital, compared with doing it out of cash | [8 empty] | Extra cost due to financing capital, compared with doing it out of cash
|  | Category | 2010 | 2015 | 2020 | 2025 | 2030 | 2035 | 2040 | 2045 | 2050 | 2010 | 2015 | 2020 | 2025 | 2030 | 2035 | 2040 | 2045 | 2050 | 2010 | 2015 | 2020 | 2025 | 2030 | 2035 | 2040 | 2045 | 2050 | 2010 | 2015 | 2020 | 2025 | 2030 | 2035 | 2040 | 2045 | 2050 | Mean | NPV | Rate | Years | 2010 | 2015 | 2020 | 2025 | 2030 | 2035 | 2040 | 2045 | 2050 | 2010 | 2015 | 2020 | 2025 | 2030 | 2035 | 2040 | 2045 | 2050 |  | 2010 | 2015 | 2020 | 2025 | 2030 | 2035 | 2040 | 2045 | 2050 | Mean | NPV | 2010 | 2015 | 2020 | 2025 | 2030 | 2035 | 2040 | 2045 | 2050 | Mean | NPV
|  | Fossil Fuels | 1222.7887 | 682.5893 | 672.348 | 642.7317 | 627.1236 | 562.2845 | 430.3243 | 243.781 | 145.5695 | 3.6376 | 3.2948 | 2.9151 | 2.6472 | 2.2196 | 1.5953 | 0.8519 | 0.48109 | 0.30251 | 43534.3027 | 45782.062 | 46466.2933 | 43701.9108 | 40018.0973 | 35494.4526 | 30112.9288 | 26361.532 | 23582.0219 | 44760.729 | 46467.946 | 47141.5564 | 44347.2897 | 40647.4405 | 36058.3324 | 30544.105 | 26605.7941 | 23727.8939 | 37811.2319 | 845011.1329 |  |  | 402.7669 | 374.7232 | 369.101 | 352.8425 | 344.274 | 308.6791 | 236.2364 | 133.8292 | 79.9138 | 402.7669 | 777.49 | 1146.591 | 1096.6666 | 1066.2174 | 1005.7955 | 889.1895 | 678.7448 | 449.9794 |  | 43940.7072 | 46562.8468 | 47615.7994 | 44801.2246 | 41086.5343 | 36501.8434 | 31002.9703 | 27040.7579 | 24032.3038 | 38064.9986 | 851557.4025 | -820.0218 | 94.9008 | 474.243 | 453.9349 | 439.0939 | 443.511 | 458.8653 | 434.9638 | 304.4099 | 253.7667 | 6546.2696 | ok
|  | Bioenergy | 4223.0119 | 4781.5903 | 4784.8649 | 4476.4337 | 4760.0563 | 5090.4846 | 5191.6841 | 5419.3662 | 5356.6916 | 5507.7884 | 6465.968 | 7661.2402 | 8597.5487 | 9132.0007 | 9566.3709 | 10035.4938 | 10533.5723 | 11037.9542 | 1091.2344 | 2748.4566 | 4990.268 | 6902.4519 | 8303.3718 | 9698.6853 | 11176.3857 | 12721.6506 | 14970.2072 | 10822.0346 | 13996.0149 | 17436.3731 | 19976.4343 | 22195.4288 | 24355.5409 | 26403.5635 | 28674.589 | 31364.8531 | 21691.648 | 431142.7503 |  |  | 1256.809 | 2361.7193 | 2432.4777 | 2313.5035 | 2459.2112 | 2631.1305 | 2676.5593 | 2790.7672 | 2799.3629 | 1256.809 | 3618.5283 | 6051.0061 | 7477.9156 | 8301.7095 | 9036.3994 | 9426.3704 | 9881.0298 | 9964.0748 |  | 7855.8318 | 12832.9529 | 18702.5143 | 22977.9162 | 25737.082 | 28301.4557 | 30638.2499 | 33136.2526 | 35972.2362 | 24017.1657 | 474480.8505 | -2966.2028 | -1163.062 | 1266.1412 | 3001.4819 | 3541.6532 | 3945.9147 | 4234.6863 | 4461.6636 | 4607.3832 | 2325.5177 | 43338.1001 | ok
|  | Electricity | 2871.2633 | 4473.5506 | 7813.2738 | 10327.1126 | 10506.9712 | 10327.8242 | 17127.4489 | 13841.2277 | 10969.8082 | 5578.4317 | 5101.8111 | 5289.1345 | 5893.4241 | 6640.7676 | 7544.3129 | 9002.2819 | 10267.2043 | 11655.4197 | 65.418 | 54.9511 | 53.73 | 74.6638 | 116.5313 | 147.9319 | 189.7995 | -1936.9304 | -6262.7646 | 8515.1131 | 9630.3128 | 13156.1383 | 16295.2005 | 17264.2701 | 18020.069 | 26319.5303 | 22171.5016 | 16362.4632 | 16414.9554 | 328474.6627 |  |  | 808.2224 | 2098.1209 | 3578.1391 | 4700.6143 | 4664.153 | 4565.9607 | 7471.7051 | 5932.8993 | 4797.1734 | 808.2224 | 2906.3433 | 6484.4825 | 11185.0968 | 14997.857 | 17377.7129 | 21935.7729 | 28531.3779 | 27953.4065 |  | 6452.0721 | 8063.1056 | 11827.347 | 17153.1847 | 21755.156 | 25069.9577 | 31127.8542 | 36861.6517 | 33346.0616 | 21295.1545 | 397516.2005 | -2063.041 | -1567.2073 | -1328.7913 | 857.9842 | 4490.8858 | 7049.8887 | 4808.3239 | 14690.1502 | 16983.5984 | 4880.1991 | 69041.5378 | ok
|  | Buildings | 34856.2982 | 34225.5473 | 40642.5165 | 40652.1441 | 41934.4178 | 49403.5994 | 53736.3128 | 58825.9035 | 64965.5136 | 5839.6998 | 6068.9911 | 5844.4921 | 5566.5533 | 5236.7469 | 4921.6564 | 4573.773 | 4189.4918 | 3764.7717 | 0 | 0 | 0 | 0 | 0 | 0 | 0 | 0 | 0 | 40695.998 | 40294.5384 | 46487.0086 | 46218.6974 | 47171.1647 | 54325.2558 | 58310.0858 | 63015.3953 | 68730.2853 | 51694.2699 | 1038325.594 |  |  | 9671.7333 | 15611.5564 | 19170.993 | 19414.1839 | 20256.0908 | 23698.7765 | 25858.345 | 28484.9223 | 31608.8548 | 9671.7333 | 25283.2897 | 44454.2827 | 59216.6274 | 72707.648 | 85886.7409 | 95287.9657 | 110479.8312 | 118294.25 |  | 15511.4331 | 31352.2809 | 50298.7748 | 64783.1807 | 77944.3949 | 90808.3973 | 99861.7387 | 114669.3231 | 122059.0217 | 74143.1717 | 1423009.8241 | -25184.5649 | -8942.2576 | 3811.7662 | 18564.4833 | 30773.2301 | 36483.1415 | 41551.6529 | 51653.9277 | 53328.7364 | 22448.9017 | 384684.2301 | ok
|  | Transport | 55863.9402 | 57745.2946 | 59617.4417 | 77995.3643 | 80022.4647 | 69650.9201 | 65732.4153 | 64487.7823 | 60559.4911 | 71368.2617 | 73017.6461 | 74675.047 | 81475.4182 | 84151.7136 | 79600.5235 | 74328.0578 | 69267.8529 | 63612.5857 | 0 | 0 | 0 | 0 | 0 | 0 | 0 | 0 | 0 | 127232.2019 | 130762.9407 | 134292.4886 | 159470.7825 | 164174.1783 | 149251.4436 | 140060.473 | 133755.6351 | 124172.0767 | 140352.469 | 2977620.6756 |  |  | 20382.3207 | 35276.242 | 36413.9221 | 46539.4035 | 47566.4864 | 41725.2951 | 39415.0616 | 38664.3019 | 36301.4477 | 20382.3207 | 52527.9802 | 82319.8991 | 104081.8654 | 116480.2883 | 122214.1939 | 115679.8481 | 107816.7492 | 103028.3868 |  | 91750.5824 | 125545.6263 | 156994.9461 | 185557.2836 | 200632.0019 | 201814.7174 | 190007.9059 | 177084.6021 | 166640.9725 | 166225.4042 | 3493172.7175 | -35481.6195 | -5217.3144 | 22702.4575 | 26086.501 | 36457.8236 | 52563.2738 | 49947.4329 | 43328.9669 | 42468.8957 | 25872.9353 | 515552.0419 | ok
|  | Industry | 462.6401 | 441.0965 | 448.1403 | 450.1564 | 470.0754 | 517.569 | 605.1015 | 761.1087 | 1031.6565 | 8455.8015 | 8711.9229 | 8988.2324 | 9289.333 | 9615.5851 | 9966.835 | 10343.4861 | 10747.1596 | 11180.7303 | 0 | 0 | 0 | 0 | 0 | 0 | 0 | 0 | 0 | 8918.4415 | 9153.0195 | 9436.3726 | 9739.4895 | 10085.6605 | 10484.404 | 10948.5876 | 11508.2683 | 12212.3869 | 10276.2923 | 210867.9926 |  |  | 152.3862 | 242.1501 | 246.017 | 247.1238 | 258.0588 | 284.1315 | 332.1845 | 417.8282 | 566.3517 | 152.3862 | 394.5363 | 640.5533 | 735.2909 | 751.1995 | 789.314 | 874.3747 | 1034.1442 | 1316.3644 |  | 8608.1876 | 9106.4593 | 9628.7856 | 10024.6239 | 10366.7846 | 10756.149 | 11217.8608 | 11781.3038 | 12497.0947 | 10443.0277 | 214452.7066 | -310.2539 | -46.5602 | 192.413 | 285.1345 | 281.1241 | 271.745 | 269.2732 | 273.0355 | 284.7079 | 166.7354 | 3584.714 | ok
|  | Other | 0 | 110.2543 | 254.4641 | 441.2914 | 797.8953 | 1195.2022 | 1531.2731 | 1770.7129 | 1944.7454 | 0 | 3.8811 | 10.2256 | 20.265 | 41.9682 | 72.2693 | 106.9966 | 144.0026 | 185.846 | 0 | 0 | 0 | 0 | 0 | 0 | 0 | 0 | 0 | 0 | 114.1355 | 264.6897 | 461.5564 | 839.8635 | 1267.4715 | 1638.2698 | 1914.7155 | 2130.5914 | 959.0326 | 16273.0588 |  |  | 0 | 60.5267 | 139.694 | 242.2571 | 438.0231 | 656.1339 | 840.6278 | 972.0738 | 1067.613 | 0 | 60.5267 | 200.2206 | 442.4777 | 819.9742 | 1336.4141 | 1934.7848 | 2468.8354 | 2880.3146 |  | 0 | 64.4078 | 210.4462 | 462.7427 | 861.9424 | 1408.6834 | 2041.7814 | 2612.838 | 3066.1605 | 1192.1114 | 19260.9257 | 0 | -49.7277 | -54.2435 | 1.1863 | 22.0788 | 141.2119 | 403.5116 | 698.1226 | 935.5691 | 233.0788 | 2987.8669 | ok
|  | Total | 99499.9424 | 102459.923 | 114233.0493 | 134985.2344 | 139119.0043 | 136747.8841 | 144354.56 | 145349.8822 | 144973.476 | 96753.6207 | 99373.5151 | 102471.2867 | 110845.1894 | 114821.0018 | 111673.5633 | 108390.9412 | 105149.7645 | 101437.6101 | 44690.9551 | 48585.4697 | 51510.2914 | 50679.0264 | 48438.0004 | 45341.0698 | 41479.114 | 37146.2521 | 32289.4644 | 240944.5182 | 250418.9078 | 268214.6274 | 296509.4502 | 302378.0065 | 293762.5173 | 294224.6151 | 287645.8988 | 278700.5505 | 279199.8991 | 5847715.8668 |  |  | 32674.2385 | 56025.0386 | 62350.3439 | 73809.9286 | 75986.2972 | 73870.1072 | 76830.7197 | 77396.6219 | 77220.7174 | 32674.2385 | 85568.6946 | 141297.0353 | 184235.9405 | 215124.8938 | 237646.5707 | 246028.3061 | 260890.7125 | 263886.7765 |  | 174118.8143 | 233527.6795 | 295278.6134 | 345760.1563 | 378383.896 | 394661.2038 | 395898.3613 | 403186.7291 | 397613.851 | 335381.0338 | 6873450.6273 | -66825.7039 | -16891.2283 | 27063.986 | 49250.7061 | 76005.8895 | 100898.6866 | 101673.7462 | 115540.8303 | 118913.3005 | 56181.1348 | 1025734.7604 | ok
[12 empty] | ok | ok | ok | ok | ok | ok | ok | ok | ok | ok | ok | ok | ok | ok | ok | ok | ok | ok | ok | ok | ok | ok | ok | ok | ok | ok | ok | ok | ok |  |  | ok | ok | ok | ok | ok | ok | ok | ok | ok | ok | ok | ok | ok | ok | ok | ok | ok | ok |  | ok | ok | ok | ok | ok | ok | ok | ok | ok | ok | ok | ok | ok | ok | ok | ok | ok | ok | ok | ok | ok | ok | bar: C1.Point 2010 to Point estimate of capital costs 2050
|  | £m | C1.Point 2010: C1.High; Point estimate of capital costs 2015: High estimate of capital costs | C2.High | High estimate of operating costs | [7 empty] | C3.High | High estimate of fuel costs | [7 empty] | High estimate of total cost | [8 empty] | Cashflow capital basis |  | Loan |  | Repayments for capital spent in that period | [8 empty] | Repayments for outstanding capital | [8 empty] | Total cost (amortised capital) | [8 empty] | 847072.7445 | Amortised Capital |  | Extra cost due to financing capital, compared with doing it out of cash | [8 empty] | Extra cost due to financing capital, compared with doing it out of cash
|  | Category | 2010 | 2015 | 2020 | 2025 | 2030 | 2035 | 2040 | 2045 | 2050 | 2010 | 2015 | 2020 | 2025 | 2030 | 2035 | 2040 | 2045 | 2050 | 2010 | 2015 | 2020 | 2025 | 2030 | 2035 | 2040 | 2045 | 2050 | 2010 | 2015 | 2020 | 2025 | 2030 | 2035 | 2040 | 2045 | 2050 | Mean | NPV | Rate | Years | 2010 | 2015 | 2020 | 2025 | 2030 | 2035 | 2040 | 2045 | 2050 | 2010 | 2015 | 2020 | 2025 | 2030 | 2035 | 2040 | 2045 | 2050 |  | 2010 | 2015 | 2020 | 2025 | 2030 | 2035 | 2040 | 2045 | 2050 | Mean | NPV | 2010 | 2015 | 2020 | 2025 | 2030 | 2035 | 2040 | 2045 | 2050 | Mean | NPV
|  | Fossil Fuels | 2157.8624 | 682.5893 | 772.8138 | 820.5086 | 869.2802 | 833.0141 | 673.551 | 399.641 | 248.2581 | 3.6376 | 5.8143 | 5.1443 | 4.6715 | 3.917 | 2.8153 | 1.5034 | 0.84899 | 0.53383 | 43534.3027 | 51275.7385 | 56360.2066 | 56308.854 | 53957.7314 | 47616.5973 | 40086.7664 | 34936.6999 | 31209.1531 | 45695.8027 | 51964.142 | 57138.1647 | 57134.0341 | 54830.9286 | 48452.4267 | 40761.8208 | 35337.1899 | 31457.945 | 46974.7172 | 1046408.2851 |  |  | 851.1069 | 448.713 | 508.0238 | 539.3768 | 571.4378 | 547.5976 | 442.7715 | 262.7115 | 163.1972 | 851.1069 | 1299.8199 | 1807.8437 | 1496.1136 | 1618.8383 | 1658.4122 | 1561.8068 | 1253.0806 | 868.6802 |  | 44389.0473 | 52581.3726 | 58173.1945 | 57809.639 | 55580.4867 | 49277.8247 | 41650.0766 | 36190.6295 | 32078.3671 | 47525.6264 | 1060731.0436 | -1306.7554 | 617.2306 | 1035.0298 | 675.6049 | 749.5582 | 825.398 | 888.2558 | 853.4396 | 620.422 | 550.9093 | 14322.7585 | ok
|  | Bioenergy | 7459.9309 | 8511.5568 | 7767.9699 | 6761.8613 | 7164.5671 | 7667.4231 | 7829.7582 | 8184.6988 | 7632.721 | 8895.834 | 11143.5969 | 13961.8117 | 16280.6318 | 17523.8142 | 18619.7596 | 19811.4165 | 21085.3331 | 22384.0519 | 1533.1824 | 3760.0711 | 6558.1091 | 9051.8444 | 11095.3176 | 13174.4764 | 15360.5994 | 17638.3923 | 19942.4942 | 17888.9473 | 23415.2248 | 28287.8907 | 32094.3375 | 35783.6989 | 39461.659 | 43001.7741 | 46908.4242 | 49959.267 | 35200.136 | 700832.5234 |  |  | 2623.3088 | 4967.3658 | 4644.5899 | 4103.6459 | 4343.1964 | 4650.3432 | 4732.0752 | 4938.8379 | 4679.0625 | 2623.3088 | 7590.6746 | 12235.2644 | 15048.3406 | 17046.9265 | 18981.8662 | 19703.6327 | 20739.0022 | 20467.5875 |  | 13052.3252 | 22494.3426 | 32755.1852 | 40380.8168 | 45666.0583 | 50776.1022 | 54875.6486 | 59462.7276 | 62794.1335 | 42473.0378 | 838911.9479 | -4836.6222 | -920.8822 | 4467.2945 | 8286.4793 | 9882.3595 | 11314.4432 | 11873.8744 | 12554.3034 | 12834.8665 | 7272.9018 | 138079.4245 | ok
|  | Electricity | 10723.0195 | 11468.2896 | 19738.974 | 25831.6907 | 26240.5615 | 26797.2393 | 41510.0511 | 36616.7465 | 32775.9066 | 9397.3805 | 9325.8747 | 10166.4701 | 11869.3477 | 13472.3442 | 15475.7425 | 18369.3734 | 21045.4281 | 23939.4039 | 166.3551 | 139.7383 | 136.633 | 189.8666 | 296.3339 | 376.1843 | 482.6515 | -4506.4926 | -14662.9311 | 20286.7551 | 20933.9026 | 30042.0771 | 37890.905 | 40009.2396 | 42649.1662 | 60362.076 | 53155.682 | 42052.3794 | 38598.0203 | 763708.2998 |  |  | 3744.7409 | 6716.7226 | 11441.2471 | 14919.8549 | 14998.459 | 15232.8487 | 23516.4654 | 20507.8061 | 18576.3641 | 3744.7409 | 10461.4634 | 21902.7106 | 36822.5655 | 48239.9425 | 56662.0933 | 70199.8035 | 92629.4891 | 89527.717 |  | 13308.4765 | 19927.0764 | 32205.8137 | 48881.7798 | 62008.6206 | 72514.0201 | 89051.8284 | 109168.4246 | 98804.1897 | 60652.2478 | 1123834.7386 | -6978.2786 | -1006.8261 | 2163.7366 | 10990.8748 | 21999.381 | 29864.854 | 28689.7524 | 56012.7426 | 56751.8103 | 22054.2274 | 360126.4387 | ok
|  | Buildings | 46408.6988 | 46103.9903 | 55051.2135 | 54533.1927 | 57414.5401 | 68528.4281 | 76052.0629 | 84288.9841 | 94847.1749 | 7025.8048 | 7159.6019 | 7000.6792 | 6805.4578 | 6573.007 | 6382.0613 | 6179.85 | 5963.5464 | 5729.8783 | 0 | 0 | 0 | 0 | 0 | 0 | 0 | 0 | 0 | 53434.5035 | 53263.5922 | 62051.8927 | 61338.6505 | 63987.5471 | 74910.4894 | 82231.9129 | 90252.5304 | 100577.0532 | 71338.6858 | 1418449.2284 |  |  | 16080.9976 | 26403.3052 | 32389.6953 | 32440.3097 | 34455.5003 | 41003.2272 | 45666.3417 | 50924.6766 | 57544.9086 | 16080.9976 | 42484.3028 | 74873.9981 | 100582.1989 | 125106.0568 | 149510.2419 | 167480.2415 | 196058.2645 | 211449.8943 |  | 23106.8023 | 49643.9047 | 81874.6774 | 107387.6567 | 131679.0638 | 155892.3032 | 173660.0915 | 202021.8108 | 217179.7727 | 126938.4537 | 2411189.8988 | -30327.7012 | -3619.6875 | 19822.7846 | 46049.0062 | 67691.5167 | 80981.8138 | 91428.1787 | 111769.2804 | 116602.7195 | 55599.7679 | 992740.6704 | ok
|  | Transport | 66129.0237 | 70679.1003 | 75321.3304 | 119142.9567 | 136063.2294 | 122267.1041 | 124637.5206 | 137691.3585 | 144355.5698 | 71368.2617 | 73469.7476 | 75793.6475 | 87626.5635 | 98153.4951 | 97095.6925 | 95121.7341 | 95663.5904 | 96038.6258 | 0 | 0 | 0 | 0 | 0 | 0 | 0 | 0 | 0 | 137497.2854 | 144148.8479 | 151114.978 | 206769.5202 | 234216.7245 | 219362.7966 | 219759.2548 | 233354.9489 | 240394.1955 | 198513.1724 | 4018449.0003 |  |  | 28039.768 | 50183.4417 | 53608.9635 | 82756.1846 | 94119.843 | 85251.5433 | 87045.799 | 96130.5627 | 100872.6327 | 28039.768 | 74837.1036 | 120804.8091 | 169703.4158 | 212698.252 | 243632.1794 | 247306.1749 | 249267.3722 | 263962.7835 |  | 99408.0297 | 148306.8512 | 196598.4566 | 257329.9793 | 310851.7471 | 340727.8719 | 342427.9091 | 344930.9626 | 360001.4093 | 266731.4685 | 5307842.976 | -38089.2557 | 4158.0033 | 45483.4786 | 50560.4591 | 76635.0227 | 121365.0753 | 122668.6543 | 111576.0137 | 119607.2137 | 68218.2961 | 1289393.9758 | ok
|  | Industry | 697.2836 | 664.6768 | 680.1955 | 686.8531 | 723.2952 | 806.1767 | 956.9187 | 1224.1811 | 1686.7008 | 12228.8148 | 12623.8807 | 13047.8379 | 13505.3452 | 13997.5673 | 14524.8823 | 15088.3678 | 15690.8379 | 16336.9235 | 0 | 0 | 0 | 0 | 0 | 0 | 0 | 0 | 0 | 12926.0984 | 13288.5576 | 13728.0335 | 14192.1983 | 14720.8625 | 15331.059 | 16045.2866 | 16915.0191 | 18023.6243 | 15018.971 | 307778.917 |  |  | 275.0235 | 436.9379 | 447.1394 | 451.5159 | 475.4718 | 529.9555 | 629.0486 | 804.7386 | 1108.7846 | 275.0235 | 711.9614 | 1159.1008 | 1335.5931 | 1374.127 | 1456.9431 | 1634.4758 | 1963.7426 | 2542.5718 |  | 12503.8383 | 13335.8421 | 14206.9387 | 14840.9383 | 15371.6943 | 15981.8254 | 16722.8437 | 17654.5806 | 18879.4953 | 15499.7774 | 317679.5706 | -422.2601 | 47.2846 | 478.9053 | 648.74 | 650.8318 | 650.7664 | 677.5571 | 739.5615 | 855.871 | 480.8064 | 9900.6537 | ok
|  | Other | 0 | 161.5644 | 399.1209 | 744.5369 | 1456.4112 | 2376.1725 | 3342.3761 | 4284.4995 | 5278.497 | 0 | 6.3054 | 19.1795 | 42.4992 | 96.2813 | 178.5354 | 281.3039 | 399.2724 | 539.5528 | 0 | 0 | 0 | 0 | 0 | 0 | 0 | 0 | 0 | 0 | 167.8698 | 418.3003 | 787.0361 | 1552.6925 | 2554.7079 | 3623.6799 | 4683.7719 | 5818.0498 | 2178.4565 | 35209.4682 |  |  | 0 | 106.2074 | 262.3696 | 489.4354 | 957.3994 | 1562.0219 | 2197.174 | 2816.4967 | 3469.9197 | 0 | 106.2074 | 368.5771 | 858.0125 | 1709.2044 | 3008.8567 | 4716.5953 | 6575.6925 | 8483.5904 |  | 0 | 112.5128 | 387.7565 | 900.5117 | 1805.4857 | 3187.392 | 4997.8992 | 6974.965 | 9023.1431 | 3043.2962 | 47397.8352 | 0 | -55.357 | -30.5438 | 113.4756 | 252.7932 | 632.6842 | 1374.2192 | 2291.193 | 3205.0934 | 864.8398 | 12188.3671 | ok
|  | Total | 133575.8189 | 138271.7675 | 159731.6181 | 208521.6 | 229931.8847 | 229275.5579 | 255002.2386 | 272690.1095 | 286824.8281 | 108919.7334 | 113734.8215 | 119994.7702 | 136134.5167 | 149820.426 | 152279.4889 | 154853.5491 | 159848.8573 | 164968.97 | 45233.8402 | 55175.5478 | 63054.9486 | 65550.565 | 65349.3829 | 61167.258 | 55930.0173 | 48068.5997 | 36488.7161 | 287729.3924 | 307182.1369 | 342781.337 | 410206.6817 | 445101.6935 | 442722.3048 | 465785.8051 | 480607.5664 | 488282.5142 | 407822.1591 | 8290835.722 |  |  | 51614.9457 | 89262.6935 | 103302.0286 | 135700.3232 | 149921.3076 | 148777.5372 | 164229.6754 | 176385.8301 | 186414.8694 | 51614.9457 | 137491.5332 | 233152.3037 | 325846.2399 | 407793.3477 | 474910.5927 | 512602.7305 | 568486.6438 | 597302.8246 |  | 205768.5192 | 306401.9025 | 416202.0226 | 527531.3216 | 622963.1566 | 688357.3396 | 723386.297 | 776404.1008 | 798760.5107 | 562863.9078 | 11107588.0107 | -81960.8732 | -780.2344 | 73420.6856 | 117324.6399 | 177861.463 | 245635.0348 | 257600.4919 | 295796.5344 | 310477.9964 | 155041.7487 | 2816752.2887 | ok
[12 empty] | ok | ok | ok | ok | ok | ok | ok | ok | ok | ok | ok | ok | ok | ok | ok | ok | ok | ok | ok | ok | ok | ok | ok | ok | ok | ok | ok | ok | ok |  |  | ok | ok | ok | ok | ok | ok | ok | ok | ok | ok | ok | ok | ok | ok | ok | ok | ok | ok |  | ok | ok | ok | ok | ok | ok | ok | ok | ok | ok | ok | ok | ok | ok | ok | ok | ok | ok | ok | ok | ok | ok | bar: C1.High 2010 to High estimate of capital costs 2050

## AQ Outputs
YOUR CHOICE
|  | 2010 | 2050 - All Level 1 | 2050 - YOUR CHOICE
| Emissions in 2010 | 100
| Low innovation |  | 61.8101 | 48.0714
| High innovation |  | 23.5068 | 14.0959

## AQImpactHInv
Emission reduction potential scaling factors
Individual sectors |  |  | AQ.01 | PM10 | [7 empty] | Kte/yr | NOX | AQ.02 | [7 empty] | Kte/yr | SO2 | AQ.03 | [7 empty] | Kte/yr |  | NMVOC | AQ.04 | [7 empty] | Kte/yr
Code | Description | Category | 2007 | 2010 | 2015 | 2020 | 2025 | 2030 | 2035 | 2040 | 2045 | 2050 | 2007 | 2010 | 2015 | 2020 | 2025 | 2030 | 2035 | 2040 | 2045 | 2050 | 2007 | 2010 | 2015 | 2020 | 2025 | 2030 | 2035 | 2040 | 2045 | 2050 |  | 2007 | 2010 | 2015 | 2020 | 2025 | 2030 | 2035 | 2040 | 2045 | 2050
I.a | Conventional thermal plant | ESI | 1 | 1 | 1 | 1 | 0.875 | 0.75 | 0.625 | 0.5 | 0.375 | 0.25 | 1 | 1 | 1 | 1 | 0.91667 | 0.83333 | 0.75 | 0.66667 | 0.58333 | 0.5 | 1 | 1 | 1 | 1 | 0.96667 | 0.93333 | 0.9 | 0.86667 | 0.83333 | 0.8 |  | 1 | 1 | 1 | 1 | 0.98333 | 0.96667 | 0.95 | 0.93333 | 0.91667 | 0.9
I.b | Combustion + CCS | ESI | 1 | 1 | 1 | 1 | 0.875 | 0.75 | 0.625 | 0.5 | 0.375 | 0.25 | 1 | 1 | 1 | 1 | 0.91667 | 0.83333 | 0.75 | 0.66667 | 0.58333 | 0.5 | 1 | 1 | 1 | 1 | 0.96667 | 0.93333 | 0.9 | 0.86667 | 0.83333 | 0.8 |  | 1 | 1 | 1 | 1 | 0.98333 | 0.96667 | 0.95 | 0.93333 | 0.91667 | 0.9
II.a | Nuclear power | ESI
III.a.1 | Onshore wind | ESI
III.a.2 | Offshore wind | ESI
III.b | Hydroelectric | ESI
III.c | Wave and Tidal | ESI
III.d | Geothermal | ESI
IV.a | Distributed solar PV | ESI
IV.b | Distributed solar thermal | ESI
IV.c | Micro wind | ESI
V.a | Biomatter to fuel conversion | Rural
V.b | Bioenergy imports | Rural
VI.a | Agriculture and land use | Rural | 1 | 1 | 1 | 1 | 0.91667 | 0.83333 | 0.75 | 0.66667 | 0.58333 | 0.5 | 1 | 1 | 1 | 1 | 0.91667 | 0.83333 | 0.75 | 0.66667 | 0.58333 | 0.5 | 1 | 1 | 1 | 1 | 0.96667 | 0.93333 | 0.9 | 0.86667 | 0.83333 | 0.8 |  | 1 | 1 | 1 | 1 | 0.91667 | 0.83333 | 0.75 | 0.66667 | 0.58333 | 0.5
VI.b | Waste arising | Rural | 1 | 1 | 1 | 1 | 0.91667 | 0.83333 | 0.75 | 0.66667 | 0.58333 | 0.5 | 1 | 1 | 1 | 1 | 0.91667 | 0.83333 | 0.75 | 0.66667 | 0.58333 | 0.5 | 1 | 1 | 1 | 1 | 0.86667 | 0.73333 | 0.6 | 0.46667 | 0.33333 | 0.2 |  | 1 | 1 | 1 | 1 | 0.91667 | 0.83333 | 0.75 | 0.66667 | 0.58333 | 0.5
VI.c | Marine algae | Rural
VII.a.Imports | Electricity imports | ESI
VII.a.Exports | Electricity Exports | ESI
VII.b | Electricity grid distribution | ESI
VII.c | Storage, demand shifting, backup | ESI
VIII.a | H2 Production | Industrial | [10 empty] | 1 | 1 | 1 | 1 | 0.95833 | 0.91667 | 0.875 | 0.83333 | 0.79167 | 0.75 | 1 | 1 | 1 | 1 | 1 | 1 | 1 | 1 | 1 | 1 |  | 1 | 1 | 1 | 1 | 0.98333 | 0.96667 | 0.95 | 0.93333 | 0.91667 | 0.9 | bar: AQ.01 2007 to Kte/yr 2050
IX.a.Heating | Domestic heating | Domestic | 1 | 1 | 1 | 1 | 0.839 | 0.678 | 0.517 | 0.356 | 0.195 | 0.034 | 1 | 1 | 1 | 1 | 0.91667 | 0.83333 | 0.75 | 0.66667 | 0.58333 | 0.5 | 1 | 1 | 1 | 1 | 0.88333 | 0.76667 | 0.65 | 0.53333 | 0.41667 | 0.3 |  | 1 | 1 | 1 | 1 | 0.91667 | 0.83333 | 0.75 | 0.66667 | 0.58333 | 0.5
IX.a.Insulation | Domestic insulation | Domestic
IX.c | Commercial heating and cooling | Domestic | 1 | 1 | 1 | 1 | 0.84167 | 0.68333 | 0.525 | 0.36667 | 0.20833 | 0.05 | 1 | 1 | 1 | 1 | 0.91667 | 0.83333 | 0.75 | 0.66667 | 0.58333 | 0.5 | 1 | 1 | 1 | 1 | 0.88333 | 0.76667 | 0.65 | 0.53333 | 0.41667 | 0.3 |  | 1 | 1 | 1 | 1 | 0.91667 | 0.83333 | 0.75 | 0.66667 | 0.58333 | 0.5
X.a | Domestic lighting, appliances, and cooking | Domestic | 1 | 1 | 1 | 1 | 0.98333 | 0.96667 | 0.95 | 0.93333 | 0.91667 | 0.9 | 1 | 1 | 1 | 1 | 0.98333 | 0.96667 | 0.95 | 0.93333 | 0.91667 | 0.9 | 1 | 1 | 1 | 1 | 0.98333 | 0.96667 | 0.95 | 0.93333 | 0.91667 | 0.9 |  | 1 | 1 | 1 | 1 | 0.98333 | 0.96667 | 0.95 | 0.93333 | 0.91667 | 0.9
X.b | Commercial lighting, appliances, and catering | Domestic | 1 | 1 | 1 | 1 | 0.98333 | 0.96667 | 0.95 | 0.93333 | 0.91667 | 0.9 | 1 | 1 | 1 | 1 | 0.98333 | 0.96667 | 0.95 | 0.93333 | 0.91667 | 0.9 | 1 | 1 | 1 | 1 | 0.98333 | 0.96667 | 0.95 | 0.93333 | 0.91667 | 0.9 |  | 1 | 1 | 1 | 1 | 0.98333 | 0.96667 | 0.95 | 0.93333 | 0.91667 | 0.9
XI.a.Combustion | Industrial combustion | Industrial | 1 | 1 | 1 | 1 | 0.88333 | 0.76667 | 0.65 | 0.53333 | 0.41667 | 0.3 | 1 | 1 | 1 | 1 | 0.93333 | 0.86667 | 0.8 | 0.73333 | 0.66667 | 0.6 | 1 | 1 | 1 | 1 | 0.93333 | 0.86667 | 0.8 | 0.73333 | 0.66667 | 0.6 |  | 1 | 1 | 1 | 1 | 0.98333 | 0.96667 | 0.95 | 0.93333 | 0.91667 | 0.9
XI.a.Process | Industrial processes | Industrial | 1 | 1 | 1 | 1 | 0.875 | 0.75 | 0.625 | 0.5 | 0.375 | 0.25 | 1 | 1 | 1 | 1 | 0.95833 | 0.91667 | 0.875 | 0.83333 | 0.79167 | 0.75 | 1 | 1 | 1 | 1 | 0.91667 | 0.83333 | 0.75 | 0.66667 | 0.58333 | 0.5 |  | 1 | 1 | 1 | 1 | 0.95833 | 0.91667 | 0.875 | 0.83333 | 0.79167 | 0.75
XII.a.Road | Conventional cars and buses | Transport | 1 | 1 | 1 | 1 | 0.95 | 0.9 | 0.85 | 0.8 | 0.75 | 0.7 | 1 | 1 | 1 | 1 | 0.91667 | 0.83333 | 0.75 | 0.66667 | 0.58333 | 0.5 | 1 | 1 | 1 | 1 | 0.91667 | 0.83333 | 0.75 | 0.66667 | 0.58333 | 0.5 |  | 1 | 1 | 1 | 1 | 0.96667 | 0.93333 | 0.9 | 0.86667 | 0.83333 | 0.8
XII.a.Rail | Passenger Rail | Transport | 1 | 1 | 1 | 1 | 0.95 | 0.9 | 0.85 | 0.8 | 0.75 | 0.7 | 1 | 1 | 1 | 1 | 0.9 | 0.8 | 0.7 | 0.6 | 0.5 | 0.4 | 1 | 1 | 1 | 1 | 0.91667 | 0.83333 | 0.75 | 0.66667 | 0.58333 | 0.5 |  | 1 | 1 | 1 | 1 | 0.96667 | 0.93333 | 0.9 | 0.86667 | 0.83333 | 0.8
XII.a.Aviation | Passenger Aviation | Transport | 1 | 1 | 1 | 1 | 0.96667 | 0.93333 | 0.9 | 0.86667 | 0.83333 | 0.8 | 1 | 1 | 1 | 1 | 0.96667 | 0.93333 | 0.9 | 0.86667 | 0.83333 | 0.8 | 1 | 1 | 1 | 1 | 0.91667 | 0.83333 | 0.75 | 0.66667 | 0.58333 | 0.5 |  | 1 | 1 | 1 | 1 | 0.96667 | 0.93333 | 0.9 | 0.86667 | 0.83333 | 0.8
XII.b.Road | Domestic road freight | Transport | 1 | 1 | 1 | 1 | 0.95 | 0.9 | 0.85 | 0.8 | 0.75 | 0.7 | 1 | 1 | 1 | 1 | 0.91667 | 0.83333 | 0.75 | 0.66667 | 0.58333 | 0.5 | 1 | 1 | 1 | 1 | 0.91667 | 0.83333 | 0.75 | 0.66667 | 0.58333 | 0.5 |  | 1 | 1 | 1 | 1 | 0.96667 | 0.93333 | 0.9 | 0.86667 | 0.83333 | 0.8
XII.b.Rail | Domestic rail freight | Transport | 1 | 1 | 1 | 1 | 0.95 | 0.9 | 0.85 | 0.8 | 0.75 | 0.7 | 1 | 1 | 1 | 1 | 0.9 | 0.8 | 0.7 | 0.6 | 0.5 | 0.4 | 1 | 1 | 1 | 1 | 0.91667 | 0.83333 | 0.75 | 0.66667 | 0.58333 | 0.5 |  | 1 | 1 | 1 | 1 | 0.96667 | 0.93333 | 0.9 | 0.86667 | 0.83333 | 0.8
XII.b.NationalNavigation | Domestic water freight | Transport | 1 | 1 | 1 | 1 | 0.85 | 0.7 | 0.55 | 0.4 | 0.25 | 0.1 | 1 | 1 | 1 | 1 | 0.9 | 0.8 | 0.7 | 0.6 | 0.5 | 0.4 | 1 | 1 | 1 | 1 | 0.83418 | 0.66835 | 0.50253 | 0.3367 | 0.17088 | 0.0050512 |  | 1 | 1 | 1 | 1 | 0.96667 | 0.93333 | 0.9 | 0.86667 | 0.83333 | 0.8
XII.c | International aviation | Transport | 1 | 1 | 1 | 1 | 0.96667 | 0.93333 | 0.9 | 0.86667 | 0.83333 | 0.8 | 1 | 1 | 1 | 1 | 0.96667 | 0.93333 | 0.9 | 0.86667 | 0.83333 | 0.8 | 1 | 1 | 1 | 1 | 0.91667 | 0.83333 | 0.75 | 0.66667 | 0.58333 | 0.5 |  | 1 | 1 | 1 | 1 | 0.96667 | 0.93333 | 0.9 | 0.86667 | 0.83333 | 0.8
XII.e | International shipping (maritime bunkers) | International Shipping | 1 | 1 | 1 | 1 | 0.85 | 0.7 | 0.55 | 0.4 | 0.25 | 0.1 | 1 | 1 | 1 | 1 | 0.9 | 0.8 | 0.7 | 0.6 | 0.5 | 0.4 | 1 | 1 | 1 | 1 | 0.83428 | 0.66855 | 0.50283 | 0.3371 | 0.17138 | 0.0056574 |  | 1 | 1 | 1 | 1 | 0.96667 | 0.93333 | 0.9 | 0.86667 | 0.83333 | 0.8
XIV.a | Geosequestration | Industrial
XV.a | Petroleum refineries | Industrial | 1 | 1 | 1 | 1 | 0.875 | 0.75 | 0.625 | 0.5 | 0.375 | 0.25 | 1 | 1 | 1 | 1 | 0.93333 | 0.86667 | 0.8 | 0.73333 | 0.66667 | 0.6 | 1 | 1 | 1 | 1 | 0.91667 | 0.83333 | 0.75 | 0.66667 | 0.58333 | 0.5 |  | 1 | 1 | 1 | 1 | 0.96667 | 0.93333 | 0.9 | 0.86667 | 0.83333 | 0.8
XV.b | Indigenous fossil-fuel production - Coal | Industrial | 1 | 1 | 1 | 1 | 0.875 | 0.75 | 0.625 | 0.5 | 0.375 | 0.25 | 1 | 1 | 1 | 1 | 0.96667 | 0.93333 | 0.9 | 0.86667 | 0.83333 | 0.8 | 1 | 1 | 1 | 1 | 0.91667 | 0.83333 | 0.75 | 0.66667 | 0.58333 | 0.5 |  | 1 | 1 | 1 | 1 | 0.96667 | 0.93333 | 0.9 | 0.86667 | 0.83333 | 0.8
XVI.a | Fossil fuel transfers | Industrial | [31 empty] | 1 | 1 | 1 | 1 | 0.93333 | 0.86667 | 0.8 | 0.73333 | 0.66667 | 0.6
XVI.b | Balancing imports - Coal | Industrial
XVII.a | District heating effective demand | ESI
XVIII.Power | Power Carbon Capture | ESI
XVIII.Industry | Industry Carbon Capture | ESI
|  | Total | 1 | 1 | 1 | 1 | 0.88447 | 0.76326 | 0.63927 | 0.51237 | 0.38028 | 0.24611 | 1 | 1 | 1 | 1 | 0.90993 | 0.81708 | 0.72304 | 0.62688 | 0.52924 | 0.43094 | 1 | 1 | 1 | 1 | 0.90983 | 0.79998 | 0.69871 | 0.60294 | 0.50059 | 0.4028 |  | 1 | 1 | 1 | 1 | 0.95271 | 0.90353 | 0.86144 | 0.82489 | 0.79157 | 0.76295
Aggregate of sectors |  |  | AQ.01 2007: AQ.01; PM10 2010: PM10; Kte/yr 2050: Kte/yr | NOX | AQ.02 | [7 empty] | Kte/yr | SO2 | AQ.03 | [7 empty] | Kte/yr |  | NMVOC | AQ.04 | [7 empty] | Kte/yr
|  | Category | 2007 | 2010 | 2015 | 2020 | 2025 | 2030 | 2035 | 2040 | 2045 | 2050 | 2007 | 2010 | 2015 | 2020 | 2025 | 2030 | 2035 | 2040 | 2045 | 2050 | 2007 | 2010 | 2015 | 2020 | 2025 | 2030 | 2035 | 2040 | 2045 | 2050 |  | 2007 | 2010 | 2015 | 2020 | 2025 | 2030 | 2035 | 2040 | 2045 | 2050
|  | Transport | 34.5332 | 34.6781 | 25.5439 | 19.1457 | 13.1554 | 8.5707 | 6.9501 | 5.4385 | 3.917 | 2.5596 | 591.1082 | 641.4576 | 486.9659 | 357.9748 | 255.6013 | 191.7002 | 159.2988 | 133.5793 | 110.1669 | 87.9435 | 43.4476 | 61.8735 | 34.3237 | 10.0078 | 8.5856 | 7.1758 | 5.7359 | 4.1604 | 2.4617 | 0.63253 |  | 87.8829 | 83.8135 | 45.6346 | 37.0054 | 28.8111 | 20.9835 | 18.0106 | 15.5899 | 13.1353 | 10.9898
|  | International Shipping | 11.9293 | 12.6181 | 9.671 | 6.7205 | 6.3434 | 5.801 | 5.0614 | 4.0876 | 2.8369 | 1.2601 | 308.1392 | 325.9297 | 337.7759 | 352.1566 | 351.9481 | 347.3972 | 337.5472 | 321.2831 | 297.3082 | 264.1175 | 138.0614 | 146.0324 | 83.1048 | 19.2774 | 17.8591 | 15.8922 | 13.273 | 9.8813 | 5.5784 | 0.20449 |  | 11.9746 | 12.666 | 14.1259 | 15.7141 | 16.8681 | 18.0854 | 19.3657 | 20.7082 | 22.1111 | 23.5712
|  | ESI | 7.8735 | 8.2128 | 6.4303 | 6.4006 | 3.1328 | 2.2569 | 1.9589 | 1.7424 | 1.5244 | 1.2362 | 302.4798 | 280.4689 | 188.4759 | 114.1492 | 84.7963 | 56.0153 | 46.811 | 40.2801 | 37.2566 | 38.3746 | 169.1098 | 156.3583 | 89.0377 | 59.9507 | 27.5054 | 9.9718 | 13.8167 | 21.7209 | 25.5986 | 32.1337 |  | 0 | 0 | 0.0619 | 0.22064 | 0.74256 | 2.0882 | 3.0572 | 3.6954 | 4.3996 | 4.8218
|  | Industrial | 86.8165 | 81.1793 | 33.452 | 34.7585 | 29.4026 | 24.3203 | 18.9022 | 14.1687 | 10.1095 | 6.4686 | 219.2508 | 203.114 | 137.9944 | 117.906 | 95.4904 | 77.3491 | 64.6313 | 51.3366 | 40.2105 | 31.266 | 141.5482 | 134.1925 | 112.8909 | 97.2256 | 73.4697 | 51.5521 | 46.0687 | 41.3341 | 35.0352 | 29.5804 |  | 473.4304 | 427.4828 | 351.5286 | 339.6395 | 280.2818 | 231.3621 | 187.2645 | 141.2499 | 108.8529 | 84.9765
|  | Domestic | 12.8199 | 11.5247 | 7.4761 | 9.1628 | 9.5656 | 7.0573 | 6.0618 | 4.4672 | 2.7757 | 0.69237 | 55.3578 | 53.6802 | 47.241 | 42.7274 | 34.5719 | 27.1176 | 22.2993 | 18.2755 | 14.8948 | 12.2524 | 53.1734 | 45.8418 | 32.0237 | 41.2054 | 33.7678 | 20.2489 | 23.5267 | 27.0113 | 25.1271 | 22.0851 |  | 24.4124 | 23.711 | 22.2468 | 29.0864 | 39.5373 | 40.4531 | 24.4743 | 12.8504 | 6.1568 | 1.5858
|  | Rural | 12.4079 | 12.08 | 12.0939 | 12.1983 | 11.394 | 10.5639 | 9.4583 | 8.3492 | 7.3008 | 6.2466 | 26.6552 | 17.944 | 16.9169 | 15.8757 | 12.5704 | 9.6189 | 7.8211 | 6.2017 | 4.7568 | 3.4978 | 6.0004 | 6.0653 | 6.6024 | 6.3516 | 5.5739 | 4.8002 | 4.6604 | 4.5428 | 4.2953 | 4.0542 |  | 10.0512 | 6.505 | 6.1137 | 5.7299 | 4.5117 | 3.4288 | 2.7635 | 2.1692 | 1.6507 | 1.2031
|  | Total | 166.3802 | 160.293 | 94.6673 | 88.3864 | 72.9939 | 58.5701 | 48.3925 | 38.2535 | 28.4644 | 18.4635 | 1502.9909 | 1522.5944 | 1215.37 | 1000.7898 | 834.9783 | 709.1983 | 638.4087 | 570.9564 | 504.5938 | 437.4519 | 551.3407 | 550.3638 | 357.9831 | 234.0184 | 166.7614 | 109.641 | 107.0814 | 108.6508 | 98.0963 | 88.6905 |  | 607.7516 | 554.1783 | 439.7116 | 427.3959 | 370.7526 | 316.4011 | 254.9358 | 196.2632 | 156.3063 | 127.1481
Years of life lost per tonne of pollutant |  |  | AQ.01 2007: AQ.01; PM10 2010: PM10; Kte/yr 2050: Years of life lost/tonne | NOX | AQ.02 | [7 empty] | Years of life lost/tonne | SO2 | AQ.03 | [7 empty] | Years of life lost/tonne |  | NMVOC | AQ.04 | [7 empty] | Years of life lost/tonne
|  | Category | 2007 | 2010 | 2015 | 2020 | 2025 | 2030 | 2035 | 2040 | 2045 | 2050 | 2007 | 2010 | 2015 | 2020 | 2025 | 2030 | 2035 | 2040 | 2045 | 2050 | 2007 | 2010 | 2015 | 2020 | 2025 | 2030 | 2035 | 2040 | 2045 | 2050 |  | 2007 | 2010 | 2015 | 2020 | 2025 | 2030 | 2035 | 2040 | 2045 | 2050
|  | Transport | 2.1 | 2.1 | 2.1 | 2.1 | 2.1 | 2.1 | 2.1 | 2.1 | 2.1 | 2.1 | 0.04 | 0.04 | 0.04 | 0.04 | 0.04 | 0.04 | 0.04 | 0.04 | 0.04 | 0.04 | 0.06 | 0.06 | 0.06 | 0.06 | 0.06 | 0.06 | 0.06 | 0.06 | 0.06 | 0.06 |  | 0 | 0 | 0 | 0 | 0 | 0 | 0 | 0 | 0 | 0
|  | International Shipping | 2.1 | 2.1 | 2.1 | 2.1 | 2.1 | 2.1 | 2.1 | 2.1 | 2.1 | 2.1 | 0.04 | 0.04 | 0.04 | 0.04 | 0.04 | 0.04 | 0.04 | 0.04 | 0.04 | 0.04 | 0.06 | 0.06 | 0.06 | 0.06 | 0.06 | 0.06 | 0.06 | 0.06 | 0.06 | 0.06 |  | 0 | 0 | 0 | 0 | 0 | 0 | 0 | 0 | 0 | 0
|  | ESI | 0.10499 | 0.10499 | 0.10499 | 0.10499 | 0.10499 | 0.10499 | 0.10499 | 0.10499 | 0.10499 | 0.10499 | 0.04 | 0.04 | 0.04 | 0.04 | 0.04 | 0.04 | 0.04 | 0.04 | 0.04 | 0.04 | 0.06 | 0.06 | 0.06 | 0.06 | 0.06 | 0.06 | 0.06 | 0.06 | 0.06 | 0.06 |  | 0 | 0 | 0 | 0 | 0 | 0 | 0 | 0 | 0 | 0
|  | Industrial | 1.092 | 1.092 | 1.092 | 1.092 | 1.092 | 1.092 | 1.092 | 1.092 | 1.092 | 1.092 | 0.04 | 0.04 | 0.04 | 0.04 | 0.04 | 0.04 | 0.04 | 0.04 | 0.04 | 0.04 | 0.06 | 0.06 | 0.06 | 0.06 | 0.06 | 0.06 | 0.06 | 0.06 | 0.06 | 0.06 |  | 0 | 0 | 0 | 0 | 0 | 0 | 0 | 0 | 0 | 0
|  | Domestic | 1.218 | 1.218 | 1.218 | 1.218 | 1.218 | 1.218 | 1.218 | 1.218 | 1.218 | 1.218 | 0.04 | 0.04 | 0.04 | 0.04 | 0.04 | 0.04 | 0.04 | 0.04 | 0.04 | 0.04 | 0.06 | 0.06 | 0.06 | 0.06 | 0.06 | 0.06 | 0.06 | 0.06 | 0.06 | 0.06 |  | 0 | 0 | 0 | 0 | 0 | 0 | 0 | 0 | 0 | 0
|  | Rural | 0.65102 | 0.65102 | 0.65102 | 0.65102 | 0.65102 | 0.65102 | 0.65102 | 0.65102 | 0.65102 | 0.65102 | 0.04 | 0.04 | 0.04 | 0.04 | 0.04 | 0.04 | 0.04 | 0.04 | 0.04 | 0.04 | 0.06 | 0.06 | 0.06 | 0.06 | 0.06 | 0.06 | 0.06 | 0.06 | 0.06 | 0.06 |  | 0 | 0 | 0 | 0 | 0 | 0 | 0 | 0 | 0 | 0
Total years of lost life |  |  | AQ.01 2007: AQ.01; PM10 2010: PM10; Years of life lost/tonne 2050: Years of lost life/year | NOX | AQ.02 | [7 empty] | Years of lost life/year | SO2 | AQ.03 | [7 empty] | Years of lost life/year |  | NMVOC | AQ.04 | [7 empty] | Years of lost life/year
|  | Category | 2007 | 2010 | 2015 | 2020 | 2025 | 2030 | 2035 | 2040 | 2045 | 2050 | 2007 | 2010 | 2015 | 2020 | 2025 | 2030 | 2035 | 2040 | 2045 | 2050 | 2007 | 2010 | 2015 | 2020 | 2025 | 2030 | 2035 | 2040 | 2045 | 2050 |  | 2007 | 2010 | 2015 | 2020 | 2025 | 2030 | 2035 | 2040 | 2045 | 2050
|  | Transport | 72519.6263 | 72824.0464 | 53642.1389 | 40205.9113 | 27626.4301 | 17998.5576 | 14595.1318 | 11420.9033 | 8225.7694 | 5375.2525 | 23644.3296 | 25658.3054 | 19478.6375 | 14318.9909 | 10224.0508 | 7668.0088 | 6371.952 | 5343.1735 | 4406.6749 | 3517.7419 | 2606.8539 | 3712.4123 | 2059.4194 | 600.4685 | 515.133 | 430.5471 | 344.1561 | 249.6223 | 147.703 | 37.9517 | 0 | 0 | 0 | 0 | 0 | 0 | 0 | 0 | 0 | 0 | 0
|  | International Shipping | 25051.5493 | 26497.9069 | 20309.1367 | 14113.0981 | 13321.1432 | 12182.0625 | 10628.8355 | 8583.8713 | 5957.4915 | 2646.2059 | 12325.5675 | 13037.1873 | 13511.0375 | 14086.2646 | 14077.9223 | 13895.8863 | 13501.8885 | 12851.326 | 11892.3287 | 10564.6984 | 8283.6848 | 8761.9455 | 4986.2854 | 1156.6443 | 1071.5438 | 953.5331 | 796.3803 | 592.8786 | 334.7064 | 12.2692 | 0 | 0 | 0 | 0 | 0 | 0 | 0 | 0 | 0 | 0 | 0
|  | ESI | 826.6016 | 862.2302 | 675.0919 | 671.976 | 328.8994 | 236.9444 | 205.6543 | 182.9225 | 160.0435 | 129.7822 | 12099.1917 | 11218.7553 | 7539.0342 | 4565.9693 | 3391.8502 | 2240.6112 | 1872.4403 | 1611.206 | 1490.2649 | 1534.9849 | 10146.5884 | 9381.4981 | 5342.2616 | 3597.0428 | 1650.3246 | 598.3099 | 829.0018 | 1303.2536 | 1535.918 | 1928.0205 | 0 | 0 | 0 | 0 | 0 | 0 | 0 | 0 | 0 | 0 | 0
|  | Industrial | 94804.7317 | 88648.8434 | 36530.0674 | 37956.7403 | 32108.0104 | 26558.042 | 20641.4135 | 15472.3843 | 11039.7526 | 7063.8109 | 8770.0313 | 8124.5599 | 5519.7741 | 4716.2405 | 3819.6142 | 3093.9659 | 2585.2507 | 2053.4632 | 1608.4211 | 1250.6404 | 8492.8924 | 8051.5471 | 6773.4543 | 5833.5341 | 4408.1822 | 3093.1287 | 2764.1201 | 2480.049 | 2102.1097 | 1774.8263 | 0 | 0 | 0 | 0 | 0 | 0 | 0 | 0 | 0 | 0 | 0
|  | Domestic | 15614.7646 | 14037.1473 | 9105.9897 | 11160.3367 | 11650.9664 | 8595.8273 | 7383.253 | 5441.0262 | 3380.7887 | 843.3099 | 2214.3111 | 2147.2079 | 1889.6403 | 1709.0968 | 1382.8771 | 1084.7041 | 891.9709 | 731.0217 | 595.791 | 490.0969 | 3190.4015 | 2750.5085 | 1921.4218 | 2472.321 | 2026.0686 | 1214.9317 | 1411.6039 | 1620.6786 | 1507.6254 | 1325.1085 | 0 | 0 | 0 | 0 | 0 | 0 | 0 | 0 | 0 | 0 | 0
|  | Rural | 8077.7375 | 7864.3024 | 7873.3245 | 7941.2916 | 7417.7037 | 6877.2908 | 6157.4953 | 5435.4869 | 4752.9588 | 4066.6593 | 1066.2067 | 717.7603 | 676.6777 | 635.0295 | 502.8168 | 384.7554 | 312.8449 | 248.0668 | 190.2721 | 139.9128 | 360.0215 | 363.9176 | 396.1439 | 381.0953 | 334.4335 | 288.01 | 279.621 | 272.5653 | 257.7161 | 243.2547 | 0 | 0 | 0 | 0 | 0 | 0 | 0 | 0 | 0 | 0 | 0
|  | Total | 216895.011 | 210734.4766 | 128135.7492 | 112049.354 | 92453.1532 | 72448.7247 | 59611.7833 | 46536.5947 | 33516.8044 | 20125.0207 | 60119.6379 | 60903.7761 | 48614.8013 | 40031.5916 | 33399.1312 | 28367.9318 | 25536.3473 | 22838.2572 | 20183.7528 | 17498.0752 | 33080.4424 | 33021.829 | 21478.9864 | 14041.106 | 10005.6857 | 6578.4604 | 6424.8834 | 6519.0474 | 5885.7787 | 5321.4309 |  | 0 | 0 | 0 | 0 | 0 | 0 | 0 | 0 | 0 | 0
Total years of lost life by pollutant |  |  | Years of lost life/year 2050: Years of lost life/year
|  | Category |  | 2010 | 2015 | 2020 | 2025 | 2030 | 2035 | 2040 | 2045 | 2050
|  | PM10 |  | 210734.4766 | 128135.7492 | 112049.354 | 92453.1532 | 72448.7247 | 59611.7833 | 46536.5947 | 33516.8044 | 20125.0207
|  | NOX |  | 60903.7761 | 48614.8013 | 40031.5916 | 33399.1312 | 28367.9318 | 25536.3473 | 22838.2572 | 20183.7528 | 17498.0752
|  | SO2 |  | 33021.829 | 21478.9864 | 14041.106 | 10005.6857 | 6578.4604 | 6424.8834 | 6519.0474 | 5885.7787 | 5321.4309
|  | NMVOC |  | 0 | 0 | 0 | 0 | 0 | 0 | 0 | 0 | 0
|  | Grand Total |  | 304660.0817 | 198229.5369 | 166122.0516 | 135857.9702 | 107395.1169 | 91573.014 | 75893.8992 | 59586.3359 | 42944.5268
| For comparison, all at level 1 | Grand Total |  | 310998.9234 | 206943.5308 | 174115.9848 | 151123.3998 | 130775.2877 | 117161.2097 | 102670.3266 | 87889.9743 | 71615.7345

## AQImpactLInv
Individual sectors |  |  |  | AQ.01 | PM10 | [7 empty] | Kte/yr |  | NOX | AQ.02 | [7 empty] | Kte/yr |  | SO2 | AQ.03 | [7 empty] | Kte/yr |  | NMVOC | AQ.04 | [7 empty] | Kte/yr
Code | Description | Category |  | 2007 | 2010 | 2015 | 2020 | 2025 | 2030 | 2035 | 2040 | 2045 | 2050 |  | 2007 | 2010 | 2015 | 2020 | 2025 | 2030 | 2035 | 2040 | 2045 | 2050 |  | 2007 | 2010 | 2015 | 2020 | 2025 | 2030 | 2035 | 2040 | 2045 | 2050 |  | 2007 | 2010 | 2015 | 2020 | 2025 | 2030 | 2035 | 2040 | 2045 | 2050
I.a | Conventional thermal plant | ESI |  | 7.8735 | 8.2128 | 6.3605 | 6.1654 | 2.9937 | 1.5059 | 0.80206 | 0.36457 | 0 | 0 |  | 302.4798 | 280.4689 | 187.137 | 110.8012 | 80.6898 | 45.4341 | 26.5305 | 9.6294 | 0 | 0 |  | 169.1098 | 156.3583 | 88.4518 | 57.6445 | 21.9963 | 3.8841 | 1.9926 | 1.9473 | 0 | 0 |  | 0 | 0 | 0 | 0 | 0 | 0 | 0 | 0 | 0 | 0
I.b | Combustion + CCS | ESI | 4 | 0 | 0 | 0.069809 | 0.2352 | 0.58668 | 1.5033 | 2.3321 | 3.1201 | 4.0651 | 4.9448 |  | 0 | 0 | 1.3389 | 3.348 | 11.8152 | 21.7842 | 35.8842 | 50.7908 | 63.8685 | 76.7492 |  | 0 | 0 | 0.58589 | 2.3062 | 6.4576 | 6.8 | 13.3593 | 23.1152 | 30.7184 | 40.1671 |  | 0 | 0 | 0.0619 | 0.22064 | 0.75515 | 2.1602 | 3.2181 | 3.9594 | 4.7995 | 5.3575
II.a | Nuclear power | ESI |  | 0 | 0 | 0 | 0 | 0 | 0 | 0 | 0 | 0 | 0 |  | 0 | 0 | 0 | 0 | 0 | 0 | 0 | 0 | 0 | 0 |  | 0 | 0 | 0 | 0 | 0 | 0 | 0 | 0 | 0 | 0 |  | 0 | 0 | 0 | 0 | 0 | 0 | 0 | 0 | 0 | 0
III.a.1 | Onshore wind | ESI | 4 | 0 | 0 | 0 | 0 | 0 | 0 | 0 | 0 | 0 | 0 |  | 0 | 0 | 0 | 0 | 0 | 0 | 0 | 0 | 0 | 0 |  | 0 | 0 | 0 | 0 | 0 | 0 | 0 | 0 | 0 | 0 |  | 0 | 0 | 0 | 0 | 0 | 0 | 0 | 0 | 0 | 0
III.a.2 | Offshore wind | ESI | 4 | 0 | 0 | 0 | 0 | 0 | 0 | 0 | 0 | 0 | 0 |  | 0 | 0 | 0 | 0 | 0 | 0 | 0 | 0 | 0 | 0 |  | 0 | 0 | 0 | 0 | 0 | 0 | 0 | 0 | 0 | 0 |  | 0 | 0 | 0 | 0 | 0 | 0 | 0 | 0 | 0 | 0
III.b | Hydroelectric | ESI | 4 | 0 | 0 | 0 | 0 | 0 | 0 | 0 | 0 | 0 | 0 |  | 0 | 0 | 0 | 0 | 0 | 0 | 0 | 0 | 0 | 0 |  | 0 | 0 | 0 | 0 | 0 | 0 | 0 | 0 | 0 | 0 |  | 0 | 0 | 0 | 0 | 0 | 0 | 0 | 0 | 0 | 0
III.c | Wave and Tidal | ESI | 4 | 0 | 0 | 0 | 0 | 0 | 0 | 0 | 0 | 0 | 0 |  | 0 | 0 | 0 | 0 | 0 | 0 | 0 | 0 | 0 | 0 |  | 0 | 0 | 0 | 0 | 0 | 0 | 0 | 0 | 0 | 0 |  | 0 | 0 | 0 | 0 | 0 | 0 | 0 | 0 | 0 | 0
III.d | Geothermal | ESI | 4 | 0 | 0 | 0 | 0 | 0 | 0 | 0 | 0 | 0 | 0 |  | 0 | 0 | 0 | 0 | 0 | 0 | 0 | 0 | 0 | 0 |  | 0 | 0 | 0 | 0 | 0 | 0 | 0 | 0 | 0 | 0 |  | 0 | 0 | 0 | 0 | 0 | 0 | 0 | 0 | 0 | 0
IV.a | Distributed solar PV | ESI | 1 | 0 | 0 | 0 | 0 | 0 | 0 | 0 | 0 | 0 | 0 |  | 0 | 0 | 0 | 0 | 0 | 0 | 0 | 0 | 0 | 0 |  | 0 | 0 | 0 | 0 | 0 | 0 | 0 | 0 | 0 | 0 |  | 0 | 0 | 0 | 0 | 0 | 0 | 0 | 0 | 0 | 0
IV.b | Distributed solar thermal | ESI | 1 | 0 | 0 | 0 | 0 | 0 | 0 | 0 | 0 | 0 | 0 |  | 0 | 0 | 0 | 0 | 0 | 0 | 0 | 0 | 0 | 0 |  | 0 | 0 | 0 | 0 | 0 | 0 | 0 | 0 | 0 | 0 |  | 0 | 0 | 0 | 0 | 0 | 0 | 0 | 0 | 0 | 0
IV.c | Micro wind | ESI | 4 | 0 | 0 | 0 | 0 | 0 | 0 | 0 | 0 | 0 | 0 |  | 0 | 0 | 0 | 0 | 0 | 0 | 0 | 0 | 0 | 0 |  | 0 | 0 | 0 | 0 | 0 | 0 | 0 | 0 | 0 | 0 |  | 0 | 0 | 0 | 0 | 0 | 0 | 0 | 0 | 0 | 0
V.a | Biomatter to fuel conversion | Rural | 4 | 0 | 0 | 0 | 0 | 0 | 0 | 0 | 0 | 0 | 0 |  | 0 | 0 | 0 | 0 | 0 | 0 | 0 | 0 | 0 | 0 |  | 0 | 0 | 0 | 0 | 0 | 0 | 0 | 0 | 0 | 0 |  | 0 | 0 | 0 | 0 | 0 | 0 | 0 | 0 | 0 | 0
V.b | Bioenergy imports | Rural | 4 | 0 | 0 | 0 | 0 | 0 | 0 | 0 | 0 | 0 | 0 |  | 0 | 0 | 0 | 0 | 0 | 0 | 0 | 0 | 0 | 0 |  | 0 | 0 | 0 | 0 | 0 | 0 | 0 | 0 | 0 | 0 |  | 0 | 0 | 0 | 0 | 0 | 0 | 0 | 0 | 0 | 0
VI.a | Agriculture and land use | Rural | 4 | 11.4316 | 11.4649 | 11.5205 | 11.6667 | 11.9847 | 12.3179 | 12.2975 | 12.2556 | 12.2928 | 12.3157 |  | 2.9802 | 3.0259 | 3.0122 | 2.9844 | 2.9166 | 2.8409 | 2.8251 | 2.7982 | 2.7489 | 2.6887 |  | 6.0004 | 6.0653 | 6.6024 | 6.3516 | 5.7661 | 5.143 | 5.1782 | 5.2416 | 5.1543 | 5.0678 |  | 0.06407 | 0.067927 | 0.07554 | 0.090238 | 0.12041 | 0.15257 | 0.15874 | 0.1647 | 0.17799 | 0.192
VI.b | Waste arising | Rural | 4 | 0.97627 | 0.61517 | 0.57338 | 0.53159 | 0.44521 | 0.35883 | 0.31352 | 0.26821 | 0.22291 | 0.1776 |  | 23.6749 | 14.9182 | 13.9047 | 12.8913 | 10.7965 | 8.7017 | 7.603 | 6.5043 | 5.4056 | 4.3069 |  | 0 | 0 | 0 | 0 | 0 | 0 | 0 | 0 | 0 | 0 |  | 9.9871 | 6.4371 | 6.0382 | 5.6396 | 4.8014 | 3.962 | 3.526 | 3.0891 | 2.6518 | 2.2141
VI.c | Marine algae | Rural | 4 | 0 | 0 | 0 | 0 | 0 | 0 | 0 | 0 | 0 | 0 |  | 0 | 0 | 0 | 0 | 0 | 0 | 0 | 0 | 0 | 0 |  | 0 | 0 | 0 | 0 | 0 | 0 | 0 | 0 | 0 | 0 |  | 0 | 0 | 0 | 0 | 0 | 0 | 0 | 0 | 0 | 0
VII.a.Imports | Electricity imports | ESI | 4 | 0 | 0 | 0 | 0 | 0 | 0 | 0 | 0 | 0 | 0 |  | 0 | 0 | 0 | 0 | 0 | 0 | 0 | 0 | 0 | 0 |  | 0 | 0 | 0 | 0 | 0 | 0 | 0 | 0 | 0 | 0 |  | 0 | 0 | 0 | 0 | 0 | 0 | 0 | 0 | 0 | 0
VII.a.Exports | Electricity Exports | ESI |  | 0 | 0 | 0 | 0 | 0 | 0 | 0 | 0 | 0 | 0 |  | 0 | 0 | 0 | 0 | 0 | 0 | 0 | 0 | 0 | 0 |  | 0 | 0 | 0 | 0 | 0 | 0 | 0 | 0 | 0 | 0 |  | 0 | 0 | 0 | 0 | 0 | 0 | 0 | 0 | 0 | 0
VII.b | Electricity grid distribution | ESI | 1 | 0 | 0 | 0 | 0 | 0 | 0 | 0 | 0 | 0 | 0 |  | 0 | 0 | 0 | 0 | 0 | 0 | 0 | 0 | 0 | 0 |  | 0 | 0 | 0 | 0 | 0 | 0 | 0 | 0 | 0 | 0 |  | 0 | 0 | 0 | 0 | 0 | 0 | 0 | 0 | 0 | 0
VII.c | Storage, demand shifting, backup | ESI | 4 | 0 | 0 | 0 | 0 | 0 | 0 | 0 | 0 | 0 | 0 |  | 0 | 0 | 0 | 0 | 0 | 0 | 0 | 0 | 0 | 0 |  | 0 | 0 | 0 | 0 | 0 | 0 | 0 | 0 | 0 | 0 |  | 0 | 0 | 0 | 0 | 0 | 0 | 0 | 0 | 0 | 0
VIII.a | H2 Production | Industrial | 3 | 0 | 0 | 0 | 0 | 0 | 0 | 0 | 0 | 0 | 0 |  | 0 | 0 | 0 | 0 | 0 | 0 | 0 | 0 | 0 | 0 |  | 0 | 0 | 0 | 0 | 0 | 0 | 0 | 0 | 0 | 0 |  | 0 | 0 | 0 | 0 | 0 | 0 | 0 | 0 | 0 | 0
IX.a.Heating | Domestic heating | Domestic | 1 | 12.2478 | 10.9679 | 6.8925 | 5.2678 | 3.921 | 1.7692 | 1.244 | 0.81719 | 0.43329 | 0 |  | 33.6225 | 32.584 | 27.3942 | 21.1257 | 15.7183 | 11.5311 | 8.0048 | 4.8186 | 2.1575 | 0 |  | 45.8423 | 38.6862 | 24.5274 | 17.3243 | 9.4676 | 3.8965 | 3.3262 | 2.5711 | 1.2808 | 0 |  | 23.0773 | 22.4357 | 21.0554 | 27.8277 | 41.3317 | 45.7702 | 29.6107 | 16.2335 | 7.3469 | 0
IX.a.Insulation | Domestic insulation | Domestic | 4 | 0 | 0 | 0 | 0 | 0 | 0 | 0 | 0 | 0 | 0 |  | 0 | 0 | 0 | 0 | 0 | 0 | 0 | 0 | 0 | 0 |  | 0 | 0 | 0 | 0 | 0 | 0 | 0 | 0 | 0 | 0 |  | 0 | 0 | 0 | 0 | 0 | 0 | 0 | 0 | 0 | 0
IX.c | Commercial heating and cooling | Domestic | 1 | 0.53535 | 0.52357 | 0.55119 | 3.8636 | 7.4246 | 8.54 | 10.2862 | 11.3458 | 12.8675 | 13.8474 |  | 17.4917 | 17.1723 | 16.5225 | 18.8483 | 19.6061 | 19.0022 | 20.1419 | 21.4965 | 22.8053 | 24.5048 |  | 7.3311 | 7.1556 | 7.4963 | 23.8811 | 28.7601 | 22.5151 | 32.8687 | 48.0751 | 59.0242 | 73.6171 |  | 0.71459 | 0.70308 | 0.69712 | 0.83915 | 1.4312 | 2.4598 | 2.7659 | 2.8489 | 3.0951 | 3.1717
X.a | Domestic lighting, appliances, and cooking | Domestic |  | 0.017329 | 0.01567 | 0.015487 | 0.015162 | 0.01335 | 0.011276 | 0.0096731 | 0.0087295 | 0.0058426 | 0 |  | 2.0008 | 1.8497 | 1.586 | 1.3293 | 1.0885 | 0.85534 | 0.62644 | 0.39703 | 0.18602 | 0 |  | 0 | 0 | 0 | 0 | 0 | 0 | 0 | 0 | 0 | 0 |  | 0.29259 | 0.26972 | 0.23583 | 0.20252 | 0.16791 | 0.13369 | 0.10107 | 0.069842 | 0.036626 | 0
X.b | Commercial lighting, appliances, and catering | Domestic |  | 0.019426 | 0.017572 | 0.016975 | 0.016244 | 0.013981 | 0.011542 | 0.0096577 | 0.0085178 | 0.0055714 | 0 |  | 2.2429 | 2.0743 | 1.7383 | 1.4242 | 1.1399 | 0.87555 | 0.62545 | 0.3874 | 0.17739 | 0 |  | 0 | 0 | 0 | 0 | 0 | 0 | 0 | 0 | 0 | 0 |  | 0.32799 | 0.30246 | 0.25848 | 0.21697 | 0.17584 | 0.13685 | 0.10091 | 0.068148 | 0.034926 | 0
XI.a.Combustion | Industrial combustion | Industrial | 4 | 5.4186 | 5.2951 | 6.3291 | 6.6186 | 7.6275 | 8.3352 | 7.8471 | 7.3637 | 7.0977 | 6.7097 |  | 144.3032 | 136.8101 | 81.4352 | 67.9714 | 57.6066 | 48.5855 | 43.0596 | 34.8543 | 27.1969 | 20.5631 |  | 93.0444 | 87.8197 | 81.8473 | 66.9172 | 48.6358 | 31.5542 | 31.5609 | 32.1906 | 30.1765 | 28.7359 |  | 2.7024 | 2.6974 | 2.3411 | 2.7224 | 3.6507 | 4.4623 | 3.9516 | 3.3632 | 3.0325 | 2.6701
XI.a.Process | Industrial processes | Industrial | 4 | 79.4953 | 74.2701 | 25.7248 | 26.9085 | 24.7656 | 22.8803 | 21.215 | 19.7382 | 18.423 | 17.247 |  | 18.5982 | 18.1 | 12.8174 | 12.7664 | 11.8861 | 11.0674 | 10.3058 | 9.5974 | 8.9385 | 8.3255 |  | 27.0203 | 26.3495 | 13.3125 | 13.3439 | 12.4398 | 11.5983 | 10.815 | 10.0858 | 9.4069 | 8.7748 |  | 324.2857 | 293.5551 | 224.9084 | 229.0247 | 193.1143 | 163.0116 | 137.7664 | 116.5848 | 98.8033 | 83.8672
XII.a.Road | Conventional cars and buses | Transport | 1 | 23.9507 | 21.8284 | 15.806 | 12.5043 | 8.3404 | 5.1044 | 4.496 | 3.8142 | 2.892 | 2.074 |  | 291.0161 | 283.4316 | 205.465 | 136.6859 | 77.952 | 44.4214 | 37.0627 | 31.0178 | 23.3271 | 16.5089 |  | 0.41924 | 0.38403 | 0.35103 | 0.30999 | 0.20764 | 0.12431 | 0.10653 | 0.092092 | 0.072316 | 0.054692 |  | 71.6416 | 63.7705 | 28.6711 | 22.2957 | 16.4176 | 10.4755 | 8.9908 | 7.4451 | 5.3776 | 3.5528
XII.a.Rail | Passenger Rail | Transport | 4 | 0.97878 | 1.4776 | 1.2634 | 0.85551 | 0.6375 | 0.38829 | 0.21113 | 0.098734 | 0.06829 | 0.053602 |  | 37.026 | 55.896 | 48.1148 | 33.5373 | 26.0867 | 17.0489 | 10.638 | 7.6246 | 6.042 | 4.7424 |  | 0.43239 | 0.65276 | 0.011394 | 0.0093533 | 0.0088475 | 0.0073762 | 0.0063541 | 0.0053064 | 0.0043131 | 0.0033854 |  | 3.7264 | 5.6256 | 4.8488 | 3.381 | 2.6313 | 1.7211 | 1.0755 | 0.75389 | 0.59498 | 0.467
XII.a.Aviation | Passenger Aviation | Transport | 4 | 0.022307 | 0.023339 | 0.024839 | 0.026873 | 0.02873 | 0.030121 | 0.031364 | 0.032194 | 0.032901 | 0.033503 |  | 2.0895 | 2.1861 | 2.3266 | 2.5171 | 2.6911 | 2.8213 | 2.9378 | 3.0156 | 3.0817 | 3.1381 |  | 0.15733 | 0.16461 | 0.17519 | 0.18954 | 0.20263 | 0.21244 | 0.22121 | 0.22707 | 0.23205 | 0.2363 |  | 0.59613 | 0.62371 | 0.66378 | 0.71815 | 0.76777 | 0.80494 | 0.83817 | 0.86036 | 0.87924 | 0.89533
XII.b.Road | Domestic road freight | Transport | 4 | 4.4762 | 4.268 | 3.1899 | 2.1864 | 1.6848 | 1.2729 | 1.1735 | 1.0818 | 0.98068 | 0.88573 |  | 118.8867 | 113.3567 | 50.8994 | 11.1656 | 4.6382 | 3.2358 | 2.9719 | 2.7363 | 2.4673 | 2.216 |  | 0.10242 | 0.097654 | 0.091057 | 0.071213 | 0.053593 | 0.038851 | 0.033857 | 0.031173 | 0.028109 | 0.025246 |  | 3.3426 | 3.1871 | 0.86296 | 0.11682 | 0.060083 | 0.044302 | 0.040794 | 0.03756 | 0.033868 | 0.030418
XII.b.Rail | Domestic rail freight | Transport |  | 0.65594 | 0.71147 | 0.71182 | 0.65192 | 0.46133 | 0.28273 | 0.13531 | 0.041541 | 0.017113 | 0 |  | 31.3836 | 34.0405 | 34.7013 | 33.1231 | 24.9228 | 16.8921 | 9.8498 | 5.0208 | 2.4643 | 0 |  | 0.20544 | 0.22283 | 0.004575 | 0.0051084 | 0.0046298 | 0.0039448 | 0.0030962 | 0.0021273 | 0.0010808 | 0 |  | 3.086 | 3.3473 | 3.3871 | 3.2411 | 2.4473 | 1.6676 | 0.98106 | 0.53891 | 0.27381 | 0
XII.b.NationalNavigation | Domestic water freight | Transport | 4 | 4.3708 | 6.3051 | 4.475 | 2.8382 | 2.9119 | 3.0192 | 3.1276 | 3.2372 | 3.3481 | 3.4604 |  | 99.2495 | 143.1723 | 134.8171 | 128.8945 | 132.2444 | 137.1152 | 142.0371 | 147.0144 | 152.0518 | 157.1542 |  | 41.4516 | 59.796 | 33.0596 | 8.7083 | 8.9346 | 9.2637 | 9.5962 | 9.9325 | 10.2728 | 10.6175 |  | 4.4324 | 6.394 | 6.2185 | 6.1401 | 6.2997 | 6.5317 | 6.7662 | 7.0033 | 7.2432 | 7.4863
XII.c | International aviation | Transport | 4 | 0.078473 | 0.064208 | 0.072889 | 0.082543 | 0.087604 | 0.091789 | 0.09788 | 0.10011 | 0.10087 | 0.096849 |  | 11.457 | 9.3743 | 10.6418 | 12.0512 | 12.7901 | 13.4011 | 14.2904 | 14.616 | 14.7275 | 14.1399 |  | 0.67914 | 0.55568 | 0.63081 | 0.71436 | 0.75816 | 0.79437 | 0.84709 | 0.86639 | 0.873 | 0.83817 |  | 1.0577 | 0.86543 | 0.98244 | 1.1126 | 1.1808 | 1.2372 | 1.3193 | 1.3493 | 1.3596 | 1.3054
XII.e | International shipping (maritime bunkers) | International Shipping | 4 | 11.9293 | 12.6181 | 9.671 | 6.7205 | 7.4628 | 8.2871 | 9.2025 | 10.2189 | 11.3476 | 12.601 |  | 308.1392 | 325.9297 | 337.7759 | 352.1566 | 391.0534 | 434.2464 | 482.2103 | 535.4719 | 594.6164 | 660.2937 |  | 138.0614 | 146.0324 | 83.1048 | 19.2774 | 21.4067 | 23.7711 | 26.3967 | 29.3123 | 32.5499 | 36.1451 |  | 11.9746 | 12.666 | 14.1259 | 15.7141 | 17.4498 | 19.3772 | 21.5175 | 23.8941 | 26.5333 | 29.464
XIV.a | Geosequestration | Industrial | 3 | 0 | 0 | 0 | 0 | 0 | 0 | 0 | 0 | 0 | 0 |  | 0 | 0 | 0 | 0 | 0 | 0 | 0 | 0 | 0 | 0 |  | 0 | 0 | 0 | 0 | 0 | 0 | 0 | 0 | 0 | 0 |  | 0 | 0 | 0 | 0 | 0 | 0 | 0 | 0 | 0 | 0
XV.a | Petroleum refineries | Industrial |  | 0.37896 | 0.35695 | 0.36582 | 0.35086 | 0.37151 | 0.35876 | 0.34889 | 0.34125 | 0.33534 | 0.33077 |  | 14.8459 | 13.9838 | 19.9645 | 18.5677 | 17.5826 | 16.9744 | 16.5074 | 16.1461 | 15.8665 | 15.6501 |  | 19.4932 | 18.3613 | 16.9481 | 16.2948 | 17.6114 | 17.0067 | 16.5388 | 16.1768 | 15.8966 | 15.6799 |  | 0.7016 | 0.66086 | 0.62709 | 0.59384 | 0.55984 | 0.14559 | 0.14159 | 0.13849 | 0.13609 | 0.13423
XV.b | Indigenous fossil-fuel production - Coal | Industrial | 4 | 1.5236 | 1.2571 | 1.0324 | 0.88053 | 0.76561 | 0.66754 | 0.51856 | 0.40329 | 0.31409 | 0.24507 |  | 41.5035 | 34.2201 | 23.7772 | 18.6006 | 14.4031 | 11.1273 | 8.8445 | 6.8521 | 5.3104 | 4.1174 |  | 1.9903 | 1.6619 | 0.78294 | 0.66967 | 0.57751 | 0.44123 | 0.40613 | 0.32901 | 0.26934 | 0.22317 |  | 77.6238 | 65.9278 | 65.1401 | 56.7196 | 50.231 | 45.2098 | 43.8054 | 33.8959 | 26.2281 | 20.2949
XVI.a | Fossil fuel transfers | Industrial | 2 | 0 | 0 | 0 | 0 | 0 | 0 | 0 | 0 | 0 | 0 |  | 0 | 0 | 0 | 0 | 0 | 0 | 0 | 0 | 0 | 0 |  | 0 | 0 | 0 | 0 | 0 | 0 | 0 | 0 | 0 | 0 |  | 68.1169 | 64.6415 | 58.512 | 50.579 | 45.5638 | 40.7188 | 29.2658 | 15.628 | 8.8256 | 5.5494
XVI.b | Balancing imports - Coal | Industrial |  | 0 | 0 | 0 | 0 | 0 | 0 | 0 | 0 | 0 | 0 |  | 0 | 0 | 0 | 0 | 0 | 0 | 0 | 0 | 0 | 0 |  | 0 | 0 | 0 | 0 | 0 | 0 | 0 | 0 | 0 | 0 |  | 0 | 0 | 0 | 0 | 0 | 0 | 0 | 0 | 0 | 0
XVII.a | District heating effective demand | ESI | 3 | 0 | 0 | 0 | 0 | 0 | 0 | 0 | 0 | 0 | 0 |  | 0 | 0 | 0 | 0 | 0 | 0 | 0 | 0 | 0 | 0 |  | 0 | 0 | 0 | 0 | 0 | 0 | 0 | 0 | 0 | 0 |  | 0 | 0 | 0 | 0 | 0 | 0 | 0 | 0 | 0 | 0
XVIII.Power | Power Carbon Capture | ESI | 3 | 0 | 0 | 0 | 0 | 0 | 0 | 0 | 0 | 0 | 0 |  | 0 | 0 | 0 | 0 | 0 | 0 | 0 | 0 | 0 | 0 |  | 0 | 0 | 0 | 0 | 0 | 0 | 0 | 0 | 0 | 0 |  | 0 | 0 | 0 | 0 | 0 | 0 | 0 | 0 | 0 | 0
XVIII.Industry | Industry Carbon Capture | ESI |  | 0 | 0 | 0 | 0 | 0 | 0 | 0 | 0 | 0 | 0 |  | 0 | 0 | 0 | 0 | 0 | 0 | 0 | 0 | 0 | 0 |  | 0 | 0 | 0 | 0 | 0 | 0 | 0 | 0 | 0 | 0 |  | 0 | 0 | 0 | 0 | 0 | 0 | 0 | 0 | 0 | 0
|  | Total | 4 | 166.3802 | 160.293 | 94.6673 | 88.3864 | 82.5286 | 76.7364 | 75.6996 | 74.6599 | 74.8507 | 75.023 |  | 1502.9909 | 1522.5944 | 1215.37 | 1000.7898 | 917.6279 | 867.962 | 882.9568 | 910.7896 | 953.4398 | 1015.0992 |  | 551.3407 | 550.3638 | 357.9831 | 234.0184 | 183.2889 | 137.0551 | 153.2569 | 180.2015 | 195.9606 | 220.1862 |  | 607.7516 | 554.1783 | 439.7116 | 427.3959 | 389.1577 | 350.1828 | 295.9413 | 237.9264 | 197.4641 | 166.6524
4
| Other Sources |  | 3 | 23.6356 | 23.6356 | 18.931 | 17.6753 | 17.6753 | 17.6753 | 17.6753 | 17.6753 | 17.6753 | 17.6753 |  | 140.2495 | 140.2495 | 87.1551 | 68.7449 | 68.7449 | 68.7449 | 68.7449 | 68.7449 | 68.7449 | 68.7449 |  | 23.6842 | 23.6842 | 14.5027 | 14.5035 | 14.5035 | 14.5035 | 14.5035 | 14.5035 | 14.5035 | 14.5035 |  | 233.0146 | 233.0146 | 225.3937 | 227.4047 | 227.4047 | 227.4047 | 227.4047 | 227.4047 | 227.4047 | 227.4047
|  | Total |  | 190.0158 | 183.9286 | 113.5983 | 106.0618 | 100.2039 | 94.4117 | 93.3749 | 92.3352 | 92.526 | 92.6983 |  | 1643.2404 | 1662.8439 | 1302.5251 | 1069.5347 | 986.3728 | 936.707 | 951.7017 | 979.5345 | 1022.1847 | 1083.8441 |  | 575.0249 | 574.048 | 372.4858 | 248.522 | 197.7924 | 151.5587 | 167.7604 | 194.705 | 210.4641 | 234.6897 |  | 840.7661 | 787.1928 | 665.1053 | 654.8006 | 616.5624 | 577.5875 | 523.346 | 465.3311 | 424.8688 | 394.0571
| * 2007 totals from UNECE reporting 2011 |  | 4
Aggregate of sectors |  |  | 2 | AQ.01 2007: AQ.01; PM10 2010: PM10; Kte/yr 2050: Kte/yr |  | NOX | AQ.02 | [7 empty] | Kte/yr |  | SO2 | AQ.03 | [7 empty] | Kte/yr |  | NMVOC | AQ.04 | [7 empty] | Kte/yr
|  | Category |  | 2007 | 2010 | 2015 | 2020 | 2025 | 2030 | 2035 | 2040 | 2045 | 2050 |  | 2007 | 2010 | 2015 | 2020 | 2025 | 2030 | 2035 | 2040 | 2045 | 2050 |  | 2007 | 2010 | 2015 | 2020 | 2025 | 2030 | 2035 | 2040 | 2045 | 2050 |  | 2007 | 2010 | 2015 | 2020 | 2025 | 2030 | 2035 | 2040 | 2045 | 2050
|  | Transport | 1 | 34.5332 | 34.6781 | 25.5439 | 19.1457 | 14.1523 | 10.1895 | 9.2728 | 8.4057 | 7.4399 | 6.6041 |  | 591.1082 | 641.4576 | 486.9659 | 357.9748 | 281.3252 | 234.9358 | 219.7878 | 211.0455 | 204.1618 | 197.8996 |  | 43.4476 | 61.8735 | 34.3237 | 10.0078 | 10.1701 | 10.445 | 10.8143 | 11.1566 | 11.4837 | 11.7753 |  | 87.8829 | 83.8135 | 45.6346 | 37.0054 | 29.8046 | 22.4823 | 20.0118 | 17.9884 | 15.7623 | 13.7372
|  | International Shipping |  | 11.9293 | 12.6181 | 9.671 | 6.7205 | 7.4628 | 8.2871 | 9.2025 | 10.2189 | 11.3476 | 12.601 |  | 308.1392 | 325.9297 | 337.7759 | 352.1566 | 391.0534 | 434.2464 | 482.2103 | 535.4719 | 594.6164 | 660.2937 |  | 138.0614 | 146.0324 | 83.1048 | 19.2774 | 21.4067 | 23.7711 | 26.3967 | 29.3123 | 32.5499 | 36.1451 |  | 11.9746 | 12.666 | 14.1259 | 15.7141 | 17.4498 | 19.3772 | 21.5175 | 23.8941 | 26.5333 | 29.464
|  | ESI | 1 | 7.8735 | 8.2128 | 6.4303 | 6.4006 | 3.5803 | 3.0092 | 3.1342 | 3.4847 | 4.0651 | 4.9448 |  | 302.4798 | 280.4689 | 188.4759 | 114.1492 | 92.505 | 67.2183 | 62.4147 | 60.4202 | 63.8685 | 76.7492 |  | 169.1098 | 156.3583 | 89.0377 | 59.9507 | 28.4539 | 10.6841 | 15.3519 | 25.0626 | 30.7184 | 40.1671 |  | 0 | 0 | 0.0619 | 0.22064 | 0.75515 | 2.1602 | 3.2181 | 3.9594 | 4.7995 | 5.3575
|  | Industrial | 1 | 86.8165 | 81.1793 | 33.452 | 34.7585 | 33.5303 | 32.2418 | 29.9296 | 27.8464 | 26.1701 | 24.5325 |  | 219.2508 | 203.114 | 137.9944 | 117.906 | 101.4783 | 87.7546 | 78.7174 | 67.4499 | 57.3122 | 48.6562 |  | 141.5482 | 134.1925 | 112.8909 | 97.2256 | 79.2645 | 60.6004 | 59.3208 | 58.7822 | 55.7493 | 53.4137 |  | 473.4304 | 427.4828 | 351.5286 | 339.6395 | 293.1197 | 253.548 | 214.9307 | 169.6103 | 137.0255 | 112.5159
|  | Domestic |  | 12.8199 | 11.5247 | 7.4761 | 9.1628 | 11.3729 | 10.3321 | 11.5495 | 12.1803 | 13.3122 | 13.8474 |  | 55.3578 | 53.6802 | 47.241 | 42.7274 | 37.5528 | 32.2642 | 29.3985 | 27.0995 | 25.3262 | 24.5048 |  | 53.1734 | 45.8418 | 32.0237 | 41.2054 | 38.2277 | 26.4116 | 36.195 | 50.6462 | 60.305 | 73.6171 |  | 24.4124 | 23.711 | 22.2468 | 29.0864 | 43.1066 | 48.5005 | 32.5785 | 19.2204 | 10.5136 | 3.1717
|  | Rural |  | 12.4079 | 12.08 | 12.0939 | 12.1983 | 12.4299 | 12.6767 | 12.611 | 12.5239 | 12.5157 | 12.4933 |  | 26.6552 | 17.944 | 16.9169 | 15.8757 | 13.7132 | 11.5427 | 10.4282 | 9.3025 | 8.1545 | 6.9956 |  | 6.0004 | 6.0653 | 6.6024 | 6.3516 | 5.7661 | 5.143 | 5.1782 | 5.2416 | 5.1543 | 5.0678 |  | 10.0512 | 6.505 | 6.1137 | 5.7299 | 4.9219 | 4.1146 | 3.6847 | 3.2538 | 2.8298 | 2.4061
|  | Total |  | 166.3802 | 160.293 | 94.6673 | 88.3864 | 82.5286 | 76.7364 | 75.6996 | 74.6599 | 74.8507 | 75.023 |  | 1502.9909 | 1522.5944 | 1215.37 | 1000.7898 | 917.6279 | 867.962 | 882.9568 | 910.7896 | 953.4398 | 1015.0992 |  | 551.3407 | 550.3638 | 357.9831 | 234.0184 | 183.2889 | 137.0551 | 153.2569 | 180.2015 | 195.9606 | 220.1862 |  | 607.7516 | 554.1783 | 439.7116 | 427.3959 | 389.1577 | 350.1828 | 295.9413 | 237.9264 | 197.4641 | 166.6524
Years of life lost per tonne of pollutant |  |  |  | AQ.01 2007: AQ.01; PM10 2010: PM10; Kte/yr 2050: Years of life lost/tonne |  | NOX | AQ.02 | [7 empty] | Years of life lost/tonne |  | SO2 | AQ.03 | [7 empty] | Years of life lost/tonne |  | NMVOC | AQ.04 | [7 empty] | Years of life lost/tonne
|  | Category |  | 2007 | 2010 | 2015 | 2020 | 2025 | 2030 | 2035 | 2040 | 2045 | 2050 |  | 2007 | 2010 | 2015 | 2020 | 2025 | 2030 | 2035 | 2040 | 2045 | 2050 |  | 2007 | 2010 | 2015 | 2020 | 2025 | 2030 | 2035 | 2040 | 2045 | 2050 |  | 2007 | 2010 | 2015 | 2020 | 2025 | 2030 | 2035 | 2040 | 2045 | 2050
|  | Transport |  | 2.1 | 2.1 | 2.1 | 2.1 | 2.1 | 2.1 | 2.1 | 2.1 | 2.1 | 2.1 |  | 0.04 | 0.04 | 0.04 | 0.04 | 0.04 | 0.04 | 0.04 | 0.04 | 0.04 | 0.04 |  | 0.06 | 0.06 | 0.06 | 0.06 | 0.06 | 0.06 | 0.06 | 0.06 | 0.06 | 0.06 |  | 0 | 0 | 0 | 0 | 0 | 0 | 0 | 0 | 0 | 0
|  | International Shipping |  | 2.1 | 2.1 | 2.1 | 2.1 | 2.1 | 2.1 | 2.1 | 2.1 | 2.1 | 2.1 |  | 0.04 | 0.04 | 0.04 | 0.04 | 0.04 | 0.04 | 0.04 | 0.04 | 0.04 | 0.04 |  | 0.06 | 0.06 | 0.06 | 0.06 | 0.06 | 0.06 | 0.06 | 0.06 | 0.06 | 0.06 |  | 0 | 0 | 0 | 0 | 0 | 0 | 0 | 0 | 0 | 0
|  | ESI |  | 0.10499 | 0.10499 | 0.10499 | 0.10499 | 0.10499 | 0.10499 | 0.10499 | 0.10499 | 0.10499 | 0.10499 |  | 0.04 | 0.04 | 0.04 | 0.04 | 0.04 | 0.04 | 0.04 | 0.04 | 0.04 | 0.04 |  | 0.06 | 0.06 | 0.06 | 0.06 | 0.06 | 0.06 | 0.06 | 0.06 | 0.06 | 0.06 |  | 0 | 0 | 0 | 0 | 0 | 0 | 0 | 0 | 0 | 0
|  | Industrial |  | 1.092 | 1.092 | 1.092 | 1.092 | 1.092 | 1.092 | 1.092 | 1.092 | 1.092 | 1.092 |  | 0.04 | 0.04 | 0.04 | 0.04 | 0.04 | 0.04 | 0.04 | 0.04 | 0.04 | 0.04 |  | 0.06 | 0.06 | 0.06 | 0.06 | 0.06 | 0.06 | 0.06 | 0.06 | 0.06 | 0.06 |  | 0 | 0 | 0 | 0 | 0 | 0 | 0 | 0 | 0 | 0
|  | Domestic |  | 1.218 | 1.218 | 1.218 | 1.218 | 1.218 | 1.218 | 1.218 | 1.218 | 1.218 | 1.218 |  | 0.04 | 0.04 | 0.04 | 0.04 | 0.04 | 0.04 | 0.04 | 0.04 | 0.04 | 0.04 |  | 0.06 | 0.06 | 0.06 | 0.06 | 0.06 | 0.06 | 0.06 | 0.06 | 0.06 | 0.06 |  | 0 | 0 | 0 | 0 | 0 | 0 | 0 | 0 | 0 | 0
|  | Rural |  | 0.65102 | 0.65102 | 0.65102 | 0.65102 | 0.65102 | 0.65102 | 0.65102 | 0.65102 | 0.65102 | 0.65102 |  | 0.04 | 0.04 | 0.04 | 0.04 | 0.04 | 0.04 | 0.04 | 0.04 | 0.04 | 0.04 |  | 0.06 | 0.06 | 0.06 | 0.06 | 0.06 | 0.06 | 0.06 | 0.06 | 0.06 | 0.06 |  | 0 | 0 | 0 | 0 | 0 | 0 | 0 | 0 | 0 | 0
Total years of lost life |  |  |  | AQ.01 2007: AQ.01; PM10 2010: PM10; Years of life lost/tonne 2050: Years of lost life/year |  | NOX | AQ.02 | [7 empty] | Years of lost life/year |  | SO2 | AQ.03 | [7 empty] | Years of lost life/year |  | NMVOC | AQ.04 | [7 empty] | Years of lost life/year
|  | Category |  | 2007 | 2010 | 2015 | 2020 | 2025 | 2030 | 2035 | 2040 | 2045 | 2050 |  | 2007 | 2010 | 2015 | 2020 | 2025 | 2030 | 2035 | 2040 | 2045 | 2050 |  | 2007 | 2010 | 2015 | 2020 | 2025 | 2030 | 2035 | 2040 | 2045 | 2050 |  | 2007 | 2010 | 2015 | 2020 | 2025 | 2030 | 2035 | 2040 | 2045 | 2050
|  | Transport |  | 72519.6263 | 72824.0464 | 53642.1389 | 40205.9113 | 29719.8589 | 21397.8725 | 19472.8589 | 17652.0009 | 15623.8001 | 13868.6173 | 0 | 23644.3296 | 25658.3054 | 19478.6375 | 14318.9909 | 11253.0084 | 9397.4332 | 8791.5101 | 8441.8213 | 8166.4731 | 7915.984 | 0 | 2606.8539 | 3712.4123 | 2059.4194 | 600.4685 | 610.205 | 626.6973 | 648.8596 | 669.3967 | 689.0196 | 706.5182 | 0 | 0 | 0 | 0 | 0 | 0 | 0 | 0 | 0 | 0 | 0
|  | International Shipping |  | 25051.5493 | 26497.9069 | 20309.1367 | 14113.0981 | 15671.9332 | 17402.9464 | 19325.1554 | 21459.6783 | 23829.9658 | 26462.0589 | 0 | 12325.5675 | 13037.1873 | 13511.0375 | 14086.2646 | 15642.1359 | 17369.8579 | 19288.4122 | 21418.8766 | 23784.6575 | 26411.7461 | 0 | 8283.6848 | 8761.9455 | 4986.2854 | 1156.6443 | 1284.3993 | 1426.2651 | 1583.8005 | 1758.7361 | 1952.9939 | 2168.7081 | 0 | 0 | 0 | 0 | 0 | 0 | 0 | 0 | 0 | 0 | 0
|  | ESI |  | 826.6016 | 862.2302 | 675.0919 | 671.976 | 375.885 | 315.9259 | 329.0468 | 365.8451 | 426.7826 | 519.1287 | 0 | 12099.1917 | 11218.7553 | 7539.0342 | 4565.9693 | 3700.2002 | 2688.7335 | 2496.5871 | 2416.809 | 2554.7398 | 3069.9699 | 0 | 10146.5884 | 9381.4981 | 5342.2616 | 3597.0428 | 1707.2324 | 641.0463 | 921.1132 | 1503.7541 | 1843.1017 | 2410.0256 | 0 | 0 | 0 | 0 | 0 | 0 | 0 | 0 | 0 | 0 | 0
|  | Industrial |  | 94804.7317 | 88648.8434 | 36530.0674 | 37956.7403 | 36615.5416 | 35208.4536 | 32683.4963 | 30408.6815 | 28578.1415 | 26789.8362 | 0 | 8770.0313 | 8124.5599 | 5519.7741 | 4716.2405 | 4059.1328 | 3510.1827 | 3148.6941 | 2697.9942 | 2292.4894 | 1946.2468 | 0 | 8492.8924 | 8051.5471 | 6773.4543 | 5833.5341 | 4755.8688 | 3636.0244 | 3559.2498 | 3526.9298 | 3344.961 | 3204.8221 | 0 | 0 | 0 | 0 | 0 | 0 | 0 | 0 | 0 | 0 | 0
|  | Domestic |  | 15614.7646 | 14037.1473 | 9105.9897 | 11160.3367 | 13852.2603 | 12584.5551 | 14067.368 | 14835.6519 | 16214.2934 | 16866.1988 | 0 | 2214.3111 | 2147.2079 | 1889.6403 | 1709.0968 | 1502.1108 | 1290.5672 | 1175.9411 | 1083.9817 | 1013.0494 | 980.1937 | 0 | 3190.4015 | 2750.5085 | 1921.4218 | 2472.321 | 2293.6626 | 1584.6935 | 2171.6983 | 3038.7725 | 3618.301 | 4417.0285 | 0 | 0 | 0 | 0 | 0 | 0 | 0 | 0 | 0 | 0 | 0
|  | Rural |  | 8077.7375 | 7864.3024 | 7873.3245 | 7941.2916 | 8092.0404 | 8252.749 | 8209.9937 | 8153.2304 | 8147.9294 | 8133.3185 | 0 | 1066.2067 | 717.7603 | 676.6777 | 635.0295 | 548.5274 | 461.7065 | 417.1265 | 372.1002 | 326.1808 | 279.8256 | 0 | 360.0215 | 363.9176 | 396.1439 | 381.0953 | 345.9657 | 308.5821 | 310.69 | 314.4984 | 309.2593 | 304.0684 | 0 | 0 | 0 | 0 | 0 | 0 | 0 | 0 | 0 | 0 | 0
|  | Total |  | 216895.011 | 210734.4766 | 128135.7492 | 112049.354 | 104327.5194 | 95162.5024 | 94087.9191 | 92875.0881 | 92820.9128 | 92639.1584 |  | 60119.6379 | 60903.7761 | 48614.8013 | 40031.5916 | 36705.1155 | 34718.481 | 35318.271 | 36431.5829 | 38137.59 | 40603.966 |  | 33080.4424 | 33021.829 | 21478.9864 | 14041.106 | 10997.3337 | 8223.3088 | 9195.4114 | 10812.0876 | 11757.6365 | 13211.1709 |  | 0 | 0 | 0 | 0 | 0 | 0 | 0 | 0 | 0 | 0
Total years of lost life by pollutant |  |  |  | Years of lost life/year 2050: Years of lost life/year
|  | Category |  |  | 2010 | 2015 | 2020 | 2025 | 2030 | 2035 | 2040 | 2045 | 2050
|  | PM10 |  |  | 210734.4766 | 128135.7492 | 112049.354 | 104327.5194 | 95162.5024 | 94087.9191 | 92875.0881 | 92820.9128 | 92639.1584
|  | NOX |  |  | 60903.7761 | 48614.8013 | 40031.5916 | 36705.1155 | 34718.481 | 35318.271 | 36431.5829 | 38137.59 | 40603.966
|  | SO2 |  |  | 33021.829 | 21478.9864 | 14041.106 | 10997.3337 | 8223.3088 | 9195.4114 | 10812.0876 | 11757.6365 | 13211.1709
|  | NMVOC |  |  | 0 | 0 | 0 | 0 | 0 | 0 | 0 | 0 | 0
|  | Grand Total |  |  | 304660.0817 | 198229.5369 | 166122.0516 | 152029.9686 | 138104.2922 | 138601.6016 | 140118.7586 | 142716.1394 | 146454.2953
| For comparison, all at level 1 | Grand Total |  |  | 310998.9234 | 206943.5308 | 174115.9848 | 167512.2497 | 163385.5606 | 167972.1236 | 173222.2242 | 180380.3093 | 188310.655

## Other AQ Sources
Task 2. Identifying missing sources not covered by the 2050 model that have a significant impact on AQ emissions (NOx, SO2, PM10 and NMVOCs)
For 2025-2050, assume emissions to be the same as year 2020
ktonne | NOx | NOx | NOx | PM10 | PM10 | PM10 | SO2 | SO2 | SO2 | NMVOCs | NMVOCs | NMVOCs
Missing sources in 2050 calculator | 2010 | 2015 | 2020 | 2010 | 2015 | 2020 | 2010 | 2015 | 2020 | 2010 | 2015 | 2020
Off-road mobile machinery* | 113.0026 | 59.9066 | 42.0504 | 9.7691 | 5.0055 | 3.6919 | 9.3029 | 0.11061 | 0.11045 | 30.1782 | 17.8496 | 15.2092
Lubricants use in road, aircraft and marine engines | 0 | 0 | 0 | 0 | 0 | 0 | 0.69987 | 0.71039 | 0.71111 | 0 | 0 | 0
Other Mobile (Including military)** | 24.9934 | 24.9934 | 24.4379 | 1.1565 | 1.1565 | 1.1565 | 5.9885 | 5.9885 | 5.9885 | 1.6868 | 1.6868 | 1.6868
Solid fuel transformation | 0.17633 | 0.17633 | 0.17633 | 0.31944 | 0.31944 | 0.31944 | 6.7849 | 6.7849 | 6.7849 | 0.087874 | 0.087874 | 0.087874
Agriculture - stationary combustion (from straw and operations) | 0.3009 | 0.3009 | 0.3009 | 4.7659 | 4.7659 | 4.7659 | 0 | 0 | 0 | 1.8054 | 1.8054 | 1.8054
Clinical and industrial waste incineration | 0.68479 | 0.68479 | 0.68479 | 0.05013 | 0.05013 | 0.05013 | 0.718 | 0.718 | 0.718 | 0.28302 | 0.28302 | 0.28302
Cremation | 0.38687 | 0.38839 | 0.38993 | 0.31001 | 0.31001 | 0.31001 | 0.19003 | 0.1903 | 0.19057 | 2.006 | 2.006 | 2.0061
Small-scale waste burning | 0.39649 | 0.39649 | 0.39649 | 4.06 | 4.06 | 4.06 | 0 | 0 | 0 | 4.1425 | 4.1425 | 4.1425
Other (accidental fires, bonfire night and fireworks) | 0.30816 | 0.30816 | 0.30816 | 3.2045 | 3.2636 | 3.3215 | 0 | 0 | 0 | 1.6023 | 1.6023 | 1.6023
Fugitive Emissions from Fuels*** | [9 empty] | 34.0199 | 33.6504 | 33.3515
Paint Application | [9 empty] | 28.002 | 28.002 | 28.002
Other product use | [9 empty] | 129.2007 | 134.2779 | 139.2281
Total emissions to be added into the 2050 calculator | 140.2495 | 87.1551 | 68.7449 | 23.6356 | 18.931 | 17.6753 | 23.6842 | 14.5027 | 14.5035 | 233.0146 | 225.3937 | 227.4047
* This includes Industrial off-road mobile machinery, agriculture mobile machinery, house and garden machinery and aircraft support vehicles
** This includes aircraft military and shipping naval
*** This includes exploration production (transport), refining/storage, distribution of oil products and venting and flaring
Data Sources: NAEI projections based on UEP38 and 2008 NAEI; also consistent with 2010 NECD submission
AEA
Sept 2011

## Conversions
Energy conversions |  |  |  |  | Conversion Calculator
Unit | Name | Name in formulae | Joules | TWh | 1 | PJ | is equivalent to | 0.031689 | GW y
PJ | Petajoules | Unit.PJ | 1000000000000000 | 0.27778
TJ | Terajoules | Unit.TJ | 1000000000000 | 0.00027778
GJ | Gigajoules | Unit.GJ | 1000000000 | 2.7778e-07
J | Joules | Unit.J | 1 | 2.7778e-16
MJ | Megajoules | Unit.MJ | 1000000 | 2.7778e-10
kWh | Kilowatt-hours | Unit.kWh | 3600000 | 1e-09
kWh/p/d (UK) | Kilowatt-hours per person per day | Unit.kWh.p.d | 78894000000000000 | 21.915
TWh | Terawatt-hours | Unit.TWh | 3600000000000000 | 1
GWh | Gigawatt-hours | Unit.GWh | 3600000000000 | 0.001
MWh | Megawatt-hours | Unit.MWh | 3600000000 | 1e-06
boe | Barrel of oil equivalent | Unit.boe | 5861520000 | 1.6282e-06
Mboe | Million barrels of oil equivalent | Unit.Mboe | 5861520000000000 | 1.6282
toe | Tonnes of oil equivalent | Unit.toe | 41868000000 | 1.163e-05
ktoe | Kilotonnes of oil equivalent | Unit.ktoe | 41868000000000 | 0.01163
Mtoe | Megatonnes of oil equivalent | Unit.Mtoe | 41868000000000000 | 11.63
therm | Therms | Unit.therm | 105506136.1288 | 2.9307e-08
Btu | British Thermal Unit | Unit.Btu | 1055.0614 | 2.9307e-13
calorie | Calorie (NOT food calorie) | Unit.calorie | 4.184 | 1.1622e-15
GW y | Gigawatt-years | Unit.GWyear | 31556879999999996 | 8.7658
bcm | Billion Cubic Metres (Gas) | unit.bcm | 2.5253e-17 | 0.090909
Power conversions
Unit | Name | Name in formulae | Watts | GW
GW | Gigawatts | Unit.GW | 1000000000 | 1
MW | Megawatts | Unit.MW | 1000000 | 0.001
kW | Kilowatts | Unit.kW | 1000 | 1e-06
W | Watts | Unit.W | 1 | 1e-09
mcm/d | mcm/d natural gas | Unit.mcm.d | 335648148.1481 | 0.33565
Mtoe/y | Mtoe per year | Unit.Mtoe.y | 1326716860.5978 | 1.3267
Time conversions
Unit | Name | Name in formulae |  | Seconds
y | Year | Unit.year |  | 31557600
d | Days | Unit.day |  | 86400
h | Hours | Unit.hour |  | 3600
m | Minutes | Unit.minute |  | 60
Area conversions
Unit | Name | Name in formulae | m^2 | km^2
ha | Hectares | Unit.ha | 10000 | 0.01
M ha | Million hectares | Unit.Mha | 10000000000 | 10000
acres | Acres | Unit.acre | 4046.8564 | 0.0040469
km^2 | Square kilometres | Unit.km2 | 1000000 | 1
m^2 | Square metres | Unit.m2 | 1 | 1e-06
Wales | Wales | Unit.Wales | 20700000000 | 20700
Power to energy conversion
From unit | Name | Name in formulae | Factor | To unit
TWh | Average power for given energy | Conversion.to.average.power | 0.11408 | GW
GW | Annual energy for given power | Conversion.to.annual.energy | 8.766 | TWh
GW | Energy per second for given power | Conversion.to.energy.per.second | 2.7778e-07 | TWh/s
Volume conversions
From unit | Name | Name in formulae | Factor | To unit
UK Gallon | Litres per UK gallon | Conversion.UKgallons.to.litres | 4.5461 | Litres
US Gallon | Litres per US gallon | Conversion.USgallons.to.litres | 3.7854 | Litres
Cost conversions
Unit | Name | Name in formulae | £m | £
£trn | 2010 trillion british pounds | TGBP | 1000000 | 1000000000000
£bn | 2010 billion british pounds | GGBP | 1000 | 1000000000
£m | 2010 million british pounds | MGBP | 1 | 1000000
£k | 2010 thousand british pounds | kGBP | 0.001 | 1000
Euro2002 | 2002 Euros | Euro2002_ | 6.2893e-07 | 0.62893
$2009 | 2009 US dollars | USD2009_ | 6.25e-07 | 0.625
$2010 | 2010 US dollars | USD2010_ | 6.4683e-07 | 0.64683
£ | 2010 british pounds | GBP | 1e-06 | 1
GDP Deflator
Calendar year 2010 = 100
1990 | 57.916 | 1.7266
1991 | 61.657 | 1.6219
1992 | 63.975 | 1.5631
1993 | 65.815 | 1.5194
1994 | 66.856 | 1.4958
1995 | 68.647 | 1.4567
1996 | 71.131 | 1.4059
1997 | 73.114 | 1.3677
1998 | 74.735 | 1.3381
1999 | 76.304 | 1.3105
2000 | 77.208 | 1.2952
2001 | 78.849 | 1.2682
2002 | 81.291 | 1.2301
2003 | 83.789 | 1.1935
2004 | 85.9 | 1.1641
2005 | 87.645 | 1.141
2006 | 90.32 | 1.1072
2007 | 93.023 | 1.075
2008 | 95.783 | 1.044
2009 | 97.167 | 1.0292
2010 | 100 | 1
2011 | 103 | 0.97087
Source: http://www.hm-treasury.gov.uk/data_gdp_fig.htm

## Global assumptions
This sheet contains assumptions that are common to many sheets. In particular, lower down the page are assumptions about discount rates and costs of finance.
Global assumptions for all sectors
Year | Population | Households | GDP (2005 £m) | GDP (£2010) | GDP per Capita (£2010) |  | Sources
2007 | 60973000 | 26042600 | 1322842 | 1509318.2726 | 0.024754
2010 | 62222403 | 26917400 | 1403810.5131 | 1601700.6254 | 0.025742 |  | Populations: | ONS 2008-based Population Projections. Populations beyond 2033 are interpolated based on given average annual changes
2015 | 64344156 | 28469000 | 1549920.2389 | 1768406.913 | 0.027484
2020 | 66521962 | 30004800 | 1711237.1822 | 1952464.1249 | 0.029351 |  | Households: | CLG Household estimates and projections 1961-2033 (2006-based).
2025 | 68647528 | 31434800 | 1889344.1226 | 2155678.1592 | 0.031402 |  |  | http://www.communities.gov.uk/housing/housingresearch/housingstatistics/housingstatisticsby/householdestimates/livetables-households/
2030 | 70575666 | 32744800 | 2085988.5764 | 2380042.8735 | 0.033723 |  |  | Years prior to 2031 linearly interpolated from figures given; Post 2031, growth is assumed to be 1.00% pa, consistent with average trend 2006-2031
2035 | 72278230 | 34415113.8885 | 2303099.9429 | 2627759.6474 | 0.036356
2040 | 73853253 | 36170630.5722 | 2542808.4349 | 2901258.9821 | 0.039284 |  | GDP: | ONS ABMI for 2007. Projections assume constant was 2.0% growth (figures are 2005 constant prices)
2045 | 75356458 | 38015696.2498 | 2807465.9791 | 3203224.3472 | 0.042508
2050 | 76789483 | 39954878.8201 | 3099669.2932 | 3536618.5101 | 0.046056 |  | Solar energy: | MacKay, Sustainable Energy -- without the hot air; originally from NASA, Surface meteorology and Solar Energy
69156213.9
Fixed assumptions
Assumption | Units | Value
UK incident solar energy, annual average | W / m2 | 100
UK incident solar energy, south-facing roof | W / m2 | 110
Discounting
Year | 2010 | 2015 | 2020 | 2025 | 2030 | 2035 | 2040 | 2045 | 2050
Discount rate (User Defined) | 3.5% | 3.5% | 3.5% | 3.5% | 3.5% | 3.5% | 3.5% | 3% | 3%
Discount factor | 1 | 0.84197 | 0.70892 | 0.59689 | 0.50257 | 0.42315 | 0.35628 | 0.30733 | 0.2651
Financing costs for different sectors |  | Low |  | Point Estimate |  | High
Sector |  | Rate | Years | Rate | Years | Rate | Years
Note:
| Default, unless specified below | 0% | 5 | 7% | 15 | 10% | 15 |  | To work properly, years should be a multiple of 5
I.a | Conventional thermal plant | 0% | 20 | 7% | 20 | 10% | 20
I.b | Combustion + CCS | 0% | 30 | 7% | 30 | 10% | 30
II.a | Nuclear power | 0% | 30 | 7% | 30 | 10% | 30
III.a.1 | Onshore wind | 0% | 20 | 7% | 20 | 10% | 20
III.a.2 | Offshore wind | 0% | 20 | 7% | 20 | 10% | 20
III.b | Hydroelectric | 0% | 30 | 7% | 30 | 10% | 30
III.c | Wave and Tidal | 0% | 30 | 7% | 30 | 10% | 30
III.d | Geothermal | 0% | 25 | 7% | 25 | 10% | 25
IV.a | Distributed solar PV | 0% | 25 | 7% | 25 | 10% | 25
IV.b | Distributed solar thermal | 0% | 20 | 7% | 20 | 10% | 20
IV.c | Micro wind | 0% | 25 | 7% | 25 | 10% | 25
V.a | Biomatter to fuel conversion | 0% | 30 | 7% | 30 | 10% | 30
VI.b.Bioenergy | Energy from waste | 0% | 15 | 7% | 15 | 10% | 15
VI.b.Waste | Waste arising | 0% | 15 | 7% | 15 | 10% | 15
VII.b | Electricity grid distribution | 0% | 20 | 7% | 20 | 10% | 20
VII.c | Storage, demand shifting, backup | 0% | 15 | 7% | 15 | 10% | 15
VIII.a | H2 Production | 0% | 25 | 7% | 25 | 10% | 25
IX.a.Heating | Domestic heating | 0% | 15 | 7% | 15 | 10% | 15
IX.a.Insulation | Domestic insulation | 0% | 30 | 7% | 30 | 10% | 30
IX.c | Commercial heating and cooling | 0% | 15 | 7% | 15 | 10% | 15
X.a | Domestic lighting, appliances, and cooking | 0% | 15 | 7% | 15 | 10% | 15
XII.a.ICE | Conventional cars and buses | 0% | 15 | 7% | 15 | 10% | 15
XII.a.HEV | Hybrid cars and buses | 0% | 15 | 7% | 15 | 10% | 15
XII.a.EV | Electric cars and buses | 0% | 15 | 7% | 15 | 10% | 15
XII.a.FCV | Fuel cell cars and buses | 0% | 15 | 7% | 15 | 10% | 15
XII.a.Bike | Bikes | 0% | 5 | 7% | 5 | 10% | 5
XII.a.Rail | Rail | 0% | 30 | 7% | 30 | 10% | 30
XII.a.Air | Domestic aviation | 0% | 30 | 7% | 30 | 10% | 30
XII.b | Domestic freight | 0% | 10 | 7% | 10 | 10% | 10
XII.c | International aviation | 0% | 15 | 7% | 15 | 10% | 15
XII.e | International shipping (maritime bunkers) | 0% | 15 | 7% | 15 | 10% | 15
XV.a | Petroleum refineries | 0% | 15 | 7% | 15 | 10% | 15
XVI.a | Fossil fuel transfers | 0% | 15 | 7% | 15 | 10% | 15
XVII.a | District heating effective demand | 0% | 15 | 7% | 15 | 10% | 15
XVIII.a | Storage of captured CO2 | 0% | 15 | 7% | 15 | 10% | 15
NB: Interest rates are REAL

## Constants
This page contains standard assuptions. In particular, lower down the page are the emissions per unit of energy from coal, natural gas and oil.
Gross calorific values of selected fuels |  |  | Combustion emissions factors |  |  | per TWh |  | Global warming potentials
Solid fuels | TWh / kg |  | Commodity selected | CO2 (Mt) | CH4 (Mt CO2e) | N2O (Mt CO2e) |  | Gas | GWP
Coal (weighted average of all consumers) | 7.25e-09 |  | Industrial coal | 0.308 | 0.00090479 | 0.0027284 |  | Carbon dioxide | 1
Coke | 8.2778e-09 |  | Diesel | 0.25 | 0.00031125 | 0.004498 |  | Methane | 21
Coke breeze | 6.8889e-09 |  | Natural gas | 0.184 | 0.00036883 | 0.00039669 |  | Nitrous oxide | 310
Other manufactured solid fuel | 9.0556e-09 |  | Blast furnace gas | 0.78482 |  |  |  | HFCs | 140 to 11,700
[8 empty] | PFCs | 6,500 to 9,200
Liquids | TWh / kg | [6 empty] | SF6 | 23900
Crude oil (weighted average) | 1.2682e-08
Petroleum products (weighted average) | 1.2794e-08
Motor spirit | 1.3081e-08
Diesel (DERV) | 1.2652e-08
Aviation turbine fuel (ATF) | 1.2827e-08
Gasses | TWh / cubic metre |  | Sources: |  |  |  |  | Source:
Natural gas produced | 1.1017e-08
Natural gas consumed | 1.0944e-08 |  | DUKES 2009 Annex A |  |  |  |  | UK GHG Inventory 2009, Table 1.1
Coke oven gas | 5e-09 |  | Review of Carbon Emissions Factors 2002 (Blast furnace gas)
Blast furnace gas | 8.3333e-10 |  | GHG Inventory 2009, Table 1.A(a)
Landfill gas | 6.3889e-09
Sewage gas | 6.3889e-09 |  | Note:
CH4 and N2O emissions have been estimated using the ratios of emissions of each
Source: |  |  | to the emissions of CO2 implied by Table 1.A(a) in the GHG inventory. This has
DUKES 2009 (figures are for fuels in 2008) |  |  | been done separately for each form of fuel listed above
Densities of selected fuels |  |  | Ratios of biomass combustion emissions to fossil fuel combustion emissions
Liquid fuels | kg / litre |  | Fueltype | PM10 | NOX | SO2 | NMVOC
Motor spirit (all grades) | 0.73421 |  | Solid | 4.1883 | 0.76885 | 0.011644 | 15.321
Ethanol | 0.789 |  | Liquid | 4.6845 | 0.23048 | 0.013065 | 8.5907
Jet Fuel | 0.8075 |  | Gas | 10.0399 | 0.57382 | 0 | 1.6277
DERV | 0.83472
Source:
DUKES 2009, Annex A
Assumed combustion emissions factors
(Derived from data in "Constants") | [5 empty] | Mt CO2e per TWh
Vector | Description | CO2 | CH4 | N2O | CO2e | Comments
X.01 | Conversion losses | 0 | 0 | 0 | 0
X.02 | Distribution losses and own use | 0 | 0 | 0 | 0
Z.01 | Unallocated | 0 | 0 | 0 | 0
T.01 | Road transport | 0 | 0 | 0 | 0
T.02 | Rail transport | 0 | 0 | 0 | 0
T.03 | Domestic aviation | 0 | 0 | 0 | 0
T.04 | National navigation | 0 | 0 | 0 | 0
T.05 | International aviation | 0 | 0 | 0 | 0
T.06 | International shipping | 0 | 0 | 0 | 0
I.01 | Industry | 0 | 0 | 0 | 0
H.01 | Heating and cooling | 0 | 0 | 0 | 0
L.01 | Lighting & appliances | 0 | 0 | 0 | 0
F.01 | Food consumption [UNUSED] | 0 | 0 | 0 | 0
N.01 | Nuclear fission | 0 | 0 | 0 | 0
R.01 | Solar | 0 | 0 | 0 | 0
R.02 | Wind | 0 | 0 | 0 | 0
R.03 | Tidal | 0 | 0 | 0 | 0
R.04 | Wave | 0 | 0 | 0 | 0
R.05 | Geothermal | 0 | 0 | 0 | 0
R.06 | Hydro | 0 | 0 | 0 | 0
R.07 | Environmental heat | 0 | 0 | 0 | 0
A.01 | Agriculture | 0 | 0 | 0 | 0
W.01 | Waste | 0 | 0 | 0 | 0
Y.01 | Biomass oversupply (imports) | 0 | 0 | 0 | 0
Y.02 | Electricity oversupply (imports) | 0 | 0 | 0 | 0
Y.03 | Petroleum products oversupply | 0 | 0 | 0 | 0
Y.04 | Coal oversupply (imports) | 0 | 0 | 0 | 0
Y.05 | Oil and petroleum products oversupply (imports) | 0 | 0 | 0 | 0
Y.06 | Gas oversupply (imports) | 0 | 0 | 0 | 0
Q.01 | Coal reserves | 0.308 | 0.00090479 | 0.0027284 | 0.31163 | Industrial coal EF
Q.02 | Oil reserves | 0.25 | 0.00031125 | 0.004498 | 0.25481 | Diesel EF
Q.03 | Gas reserves | 0.184 | 0.00036883 | 0.00039669 | 0.18477 | Natural gas EF
C.01 | Coal and fossil waste | 0.308 | 0.00090479 | 0.0027284 | 0.31163 | Industrial coal EF
C.02 | Oil and petroleum products | 0.25 | 0.00031125 | 0.004498 | 0.25481 | Diesel EF
C.03 | Natural gas | 0.184 | 0.00036883 | 0.00039669 | 0.18477 | Natural gas EF
V.01 | Electricity (delivered to end user) | 0 | 0 | 0 | 0
V.02 | Electricity (supplied to grid) | 0 | 0 | 0 | 0
V.03 | Solid hydrocarbons | 0.308 | 0.00090479 | 0.0027284 | 0.31163 | Industrial coal EF
V.04 | Liquid hydrocarbons | 0.25 | 0.00031125 | 0.004498 | 0.25481 | Diesel EF
V.05 | Gaseous hydrocarbons | 0.184 | 0.00036883 | 0.00039669 | 0.18477 | Natural gas EF
V.06 | Blast furnace gas | 0.78482 | 0 | 0 | 0.78482
V.07 | Heat transport | 0 | 0 | 0 | 0
V.08 | Edible biomass | 0 | 0 | 0 | 0
V.09 | Dry biomass and waste | 0 | 0 | 0 | 0
V.10 | Wet biomass and waste | 0 | 0 | 0 | 0
V.11 | Domestic solar thermal | 0 | 0 | 0 | 0

## Structure of the model
This page contains the translations of the different codes used in the model (e.g., N.01 is energy from uranium).
To the right of this page are the emissions codes and the cost codes
Workstreams |  | Modules |  |  |  |  | Energy vectors |  |  |  |  | IPCC Emissions Sectors |  |  |  | Cost vectors
Code | Workstream | Code | Module | WS Code | Workstream | Comments | Category | Subcategory | Code | Description | Comment | Sector_code | Sector_description | Comment |  | Code | Description | Comment
I | Hydrocarbon fuel power generation | I.a | Biomass/Coal power stations | I | Hydrocarbon fuel power generation | Coal, biomass, gas, and oil-fired; non-CCS | Balancing | Losses | X.01 | Conversion losses |  | 1A | Fuel Combustion | In our model, includes biofuel combustion emissions. See sector X2
II | Nuclear power generation | I.b | Carbon Capture Storage (CCS) | I | Hydrocarbon fuel power generation |  | Balancing | Losses | X.02 | Distribution losses and own use |  | 1B | Fugitive Emissions from Fuels
III | National renewable power generation | II.a | Nuclear power | II | Nuclear power generation |  | Balancing | Unallocated | Z.01 | Unallocated |  | 2 | Industrial Processes |  |  | C1.High | High estimate of capital costs
IV | Distributed renewable power generation | III.a.1 | Onshore wind | III | National renewable power generation |  | Demand | Transport | T.01 | Road transport |  | 3 | Solvent and Other Product Use | Not applicable to the UK |  | C1.Point | Point estimate of capital costs
V | Bioenergy | III.a.2 | Offshore wind | III | National renewable power generation |  | Demand | Transport | T.02 | Rail transport |  | 4 | Agriculture | Sequestration due to bioenergy crops should be included under X2 |  | C1.Low | Low estimate of capital costs
VI | Agriculture and waste | III.b | Hydroelectric power stations | III | National renewable power generation | Natural flow hydro (ie, excludes pumped storage) | Demand | Transport | T.03 | Domestic aviation |  | 5 | Land Use, Land-Use Change and Forestry |  |  | C2.High | High estimate of operating costs
VII | Electricity distribution, storage, and balancing | III.c | Tidal and Wave | III | National renewable power generation |  | Demand | Transport | T.04 | National navigation |  | 6 | Waste |  |  | C2.Point | Point estimate of operating costs
VIII | H2 Production | III.c.Wave | Wave | III | National renewable power generation |  | Demand | Transport | T.05 | International aviation |  | 7 | Other |  |  | C2.Low | Low estimate of operating costs
IX | Heating | III.c.TidalStream | Tidal Stream | III | National renewable power generation |  | Demand | Transport | T.06 | International shipping |  | X1 | International Aviation and Shipping | X1 is not an IPCC sectoral code. Includes domestic aviation |  | C3.High | High estimate of fuel costs
X | Lighting and appliances | III.c.TidalRange | Tidal Range | III | National renewable power generation |  | Demand | Industry | I.01 | Industry | Includes use of energy in agriculture | X2 | Bioenergy credit | X2 is not an IPCC sectoral code. CO2 "credit" from bioenergy |  | C3.Point | Point estimate of fuel costs
XI | Industry | III.d | Geothermal electricity | III | National renewable power generation |  | Demand | Heating and cooling | H.01 | Heating and cooling | Heat energy demand (eg, for space heating, water heating) and cooling | X3 | Carbon capture | X3 is not an IPPC sectoral code. All CCS, including industry |  | C3.Low | Low estimate of fuel costs
XII | Transport | III.e | Tidal [UNUSED - See III.c] | III | National renewable power generation |  | Demand | Lighting and appliances | L.01 | Lighting & appliances | All built environment non-heating electricity demand plus cooking
XIII | Food consumption [UNUSED] | IV.a | Solar PV | IV | Distributed renewable power generation |  | Demand | Food | F.01 | Food consumption [UNUSED] | Total food consumption. Not presently used |  |  |  |  | Air Quality vectors
XIV | Geosequestration | IV.b | Solar thermal | IV | Distributed renewable power generation |  | Primary source | Nuclear | N.01 | Nuclear fission | The energy content of the steam generated in the reactor | Greenhouse gasses
XV | Fossil fuel production | IV.c | Small-scale wind | IV | Distributed renewable power generation |  | Primary source | Renewables | R.01 | Solar | [5 empty] | Code | Description | Comments
XVI | Transfers | V.a | Types of fuel from Biomass | V | Bioenergy |  | Primary source | Renewables | R.02 | Wind |  | GHG_code | GHG_description | Comment |  | AQ.01 | PM10
XVII | District heating | V.b | Bioenergy imports | V | Bioenergy |  | Primary source | Renewables | R.03 | Tidal |  | CO2 | CO_2 |  |  | AQ.02 | NOX
XVIII | Storage of captured CO2 | VI.a | Agriculture and land use | VI | Agriculture and waste |  | Primary source | Renewables | R.04 | Wave |  | CH4 | CH_4 |  |  | AQ.03 | SO2
|  | VI.b | Volume of Waste & Recycling | VI | Agriculture and waste |  | Primary source | Renewables | R.05 | Geothermal |  | N2O | N_2O |  |  | AQ.04 | NMVOC
|  | VI.c | Marine algae | VI | Agriculture and waste |  | Primary source | Renewables | R.06 | Hydro |  | F | HFCs, PFCs, and SF_6
|  | VII.a | Electricity imports | VII | Electricity distribution, storage, and balancing |  | Primary source | Renewables | R.07 | Environmental heat | Heat as an energy source for heat pumps
|  | VII.b | Electricity grid distribution | VII | Electricity distribution, storage, and balancing |  | Primary source | Renewables | A.01 | Agriculture | Food and biomatter production | Emissions notes
|  | VII.c | Storage, demand shifting, interconnection | VII | Electricity distribution, storage, and balancing | Eg, pumped storage | Primary source | Waste | W.01 | Waste | All forms of waste
|  | VIII.a | H2 Production for Transport | VIII | H2 Production |  | Primary source | Net imports | Y.01 | Biomass oversupply (imports) | Includes both food and biofuels. The sign convention is that imports are negative (think of it as the change in stock held abroad) | Fugitive emissions from fuels
|  | IX.a | Domestic space heating and hot water | IX | Heating |  | Primary source | Net imports | Y.02 | Electricity oversupply (imports)
|  | IX.a.CHP | CHP used for domestic space heating and hot water | IX | Heating |  | Primary source | Net imports | Y.03 | Petroleum products oversupply | (Not used) | 1B1a | Coal Mining and Handling | Majority are methane emissions from coal mining | Modelled driver is coal production
|  | IX.c.CHP | CHP used for commercial heating and cooling | IX | Heating |  | Primary source | Net imports | Y.04 | Coal oversupply (imports) |  | 1B1b | Solid Fuel Transformation | Small compared to 1B1a
|  | IX.a.insulation | Domestic insulation measures | IX | Heating |  | Primary source | Net imports | Y.05 | Oil and petroleum products oversupply (imports) | Includes refined petroleums | 1B1c | Other | None in 2007
|  | IX.b | Domestic hot water [UNUSED - See IX.a] | IX | Heating |  | Primary source | Net imports | Y.06 | Gas oversupply (imports) |  | 1B2a | Oil | Small compared to 1B2b and 1B2c
|  | IX.c | Commercial heating and cooling | IX | Heating |  | Primary source | Reserves | Q.01 | Coal reserves |  | 1B2b | Natural Gas | Majority are methane emissions from distributed gas | Modelled driver is gas consumption
|  | IX.d | Commercial hot water [UNUSED - See IX.c] | IX | Heating |  | Primary source | Reserves | Q.02 | Oil reserves |  | 1B2c | Venting and Flaring | Majority are CO2 emissions from flaring | Modelled driver is oil production
|  | X.a | Domestic lighting, appliances, and cooking | X | Lighting and appliances |  | Primary source | Reserves | Q.03 | Gas reserves |  | 1B2d | Other | None in 2007
|  | X.b | Commercial lighting, appliances, and catering | X | Lighting and appliances |  | Vector | Fossil fuels | C.01 | Coal and fossil waste | Used as a holding vector for converting demand net production into imports
|  | XI.a | Industrial processes | XI | Industry |  | Vector | Fossil fuels | C.02 | Oil and petroleum products | Used as a holding vector for converting demand net production into imports
|  | XII.a | Domestic passenger transport | XII | Transport |  | Vector | Fossil fuels | C.03 | Natural gas | Used as a holding vector for converting demand net production into imports
|  | XII.b | Domestic freight | XII | Transport |  | Vector | Electricity | V.01 | Electricity (delivered to end user)
|  | XII.c | International aviation | XII | Transport |  | Vector | Electricity | V.02 | Electricity (supplied to grid)
|  | XII.d | Domestic aviation [UNUSED - see XII.a] | XII | Transport |  | Vector | Carbon-based fuels | V.03 | Solid hydrocarbons | Includes solid manufactured fuels (eg, coke)
|  | XII.e | International shipping | XII | Transport |  | Vector | Carbon-based fuels | V.04 | Liquid hydrocarbons | Includes refined liquid biofuels
|  | XII.f | National navigation [UNUSED - see XII.a] | XII | Transport |  | Vector | Carbon-based fuels | V.05 | Gaseous hydrocarbons | Includes syngas (coke oven gas)
|  | XIII.a | Food consumption [UNUSED] | XIII | Food consumption [UNUSED] |  | Vector | Carbon-based fuels | V.06 | Blast furnace gas
|  | XIV.a | Geosequestration | XIV | Geosequestration |  | Vector | Heat | V.07 | Heat transport | Heat energy as an energy transport vector (Includes Heat Sold in DUKES terminology)
|  | XV.a | Petroleum refineries | XV | Fossil fuel production |  | Vector | Biomatter | V.08 | Edible biomass | Includes plant and animal biomass
|  | XV.b | Indigenous fossil-fuel production | XV | Fossil fuel production |  | Vector | Biomatter | V.09 | Dry biomass and waste | Includes wood, straw, and other plant-based biomass, wood chips, garden waste, and MSW. Does not include energy crops, including SRC
|  | XVI.a | Fossil fuel transfers | XVI | Transfers | Includes distribution losses for gas | Vector | Hydrogen | V.10 | Wet biomass and waste | Includes manure, sewage sludge, domestic food waste
|  | XVI.b | Balancing imports | XVI | Transfers |  | Vector | Biomass | V.15 | Gaseous waste | Methane from waste
|  | XVII.a | District heating effective demand | XVII | District heating | Converts heat demand to equivalent electric demand | Vector | Heating and cooling | V.11 | Domestic solar thermal | Solar thermal heat, used for hot water
|  | XVIII.a | Storage of captured CO2 | XVIII | Storage of captured CO2 |  | Vector | Hydrogen | V.12 | H2
[7 empty] | Vector | Biomass | V.13 | Energy crops (second generation) | Second-generation crops grown for energy use
[7 empty] | Vector | Biomass | V.14 | Energy crops (first generation) | First-generation crops grown for energy use
[7 empty] | Information | Area | B.01 | UK Land area
[7 empty] | Information | Area | B.04 | UK Sea area
[7 empty] | Information | Area | B.05 | Land area overseas
[7 empty] | Information | Length | B.06 | Length of wave front
[7 empty] | Information | Installed Capacity | B.02 | Installed Capacity
[7 empty] | Information | Installed Capacity | B.07 | Load factor
[7 empty] | Information | Installed Capacity | B.03 | Number of units
[7 empty] | Information | Balancing | B.12 | Balancing capacity used | % of available
[7 empty] | Information | Balancing | B.08 | Shiftable electricity demand | Power
[7 empty] | Information | Balancing | B.09 | Additional electricity at peak | Power
[7 empty] | Information | Balancing | B.10 | Temperature related additional electricity demand | Power
[7 empty] | Information | Balancing | B.11 | Interconnector capacity | Power

## I.a
I | Hydrocarbon fuel power generation
I.a | Biomass/Coal power stations |  |  | http://2050-calculator-tool-wiki.decc.gov.uk/pages/42
Choice of Trajectory
|  |  | Component | Trajectory
|  |  | Trajectory | 1
Inputs
|  | Electricity required | [11 empty] | TWh
|  | Vector | Name | Notes | 2007 | 2010 | 2015 | 2020 | 2025 | 2030 | 2035 | 2040 | 2045 | 2050
|  | V.01 | Electricity (delivered to end user) |  | -354.5551 | -336.8478 | -330.0443 | -339.4051 | -361.5528 | -380.2009 | -387.5797 | -401.851 | -418.1285 | -433.2694
|  | V.02 | Electricity (supplied to grid) |  | 39.7205 | 46.2768 | 63.4884 | 95.9285 | 154.4702 | 230.2698 | 295.7174 | 375.3973 | 447.7541 | 522.5631
Trajectory assumptions
Biomass installed capacity, cumulative (GW) [1]
|  | Trajectory | Description | Notes | 2007 | 2010 | 2015 | 2020 | 2025 | 2030 | 2035 | 2040 | 2045 | 2050
|  | 1 |  |  | 0.6 | 0.6 | 0.6 | 0.6 | 0.6 | 0.6 | 0.6 | 0.6 | 0.6 | 0.6
|  | 2 |  |  | 0.6 | 0.6 | 1.5 | 2.4 | 3.3 | 4.2 | 5.1 | 6 | 6.9 | 7.8
|  | 3 |  |  | 0.6 | 0.6 | 2.1 | 3.6 | 5.1 | 6.6 | 8.1 | 9.6 | 11.1 | 12.6
|  | 4 |  |  | 0.6 | 0.6 | 3.35 | 6.1 | 8.85 | 11.6 | 14.35 | 17.1 | 19.85 | 22.6
|  | Chosen |  |  | 0.6 | 0.6 | 0.6 | 0.6 | 0.6 | 0.6 | 0.6 | 0.6 | 0.6 | 0.6
Existing coal plants converted to biomass - cumulative (GW) [2]
|  | Trajectory | Description | Notes | 2007 | 2010 | 2015 | 2020 | 2025 | 2030 | 2035 | 2040 | 2045 | 2050
|  | 1 |  |  | 0 | 0 | 0 | 0 | 0 | 0 | 0 | 0 | 0 | 0
|  | 2 |  |  | 0 | 0 | -0.5 | -0.5 | -0.5 | -0.5 | -0.5 | -0.5 | -0.5 | -0.5
|  | 3 |  |  | 0 | 0 | -0.5 | -1 | -1 | -1 | -1 | -1 | -1 | -1
|  | 4 |  |  | 0 | 0 | -0.5 | -1 | -2 | -2 | -2 | -2 | -2 | -2
|  | Chosen |  |  | 0 | 0 | 0 | 0 | 0 | 0 | 0 | 0 | 0 | 0
Notes:
|  | [1] | The biomass installed capacity does not make any assumption on the split between conversions of existing plants and new build.
|  | [2] | However, it is assumed if there are more ambitious levels of biomass electricity generation this may affect the central scenario for unabated coal in thermal generation to 2025.
This is modelled by reducing the use of unabated coal from 2015 to 2025, which would be due to existing plants using dual fuel or converting to dedicated biomass plants
Fixed assumptions
Own-use requirements (as percentage of supplied electricity)
|  | Fuel | Plant type | Notes | 2007 | 2010 | 2015 | 2020 | 2025 | 2030 | 2035 | 2040 | 2045 | 2050
|  | V.03 | Coal/Biomass-fired |  | 5.35% | 5% | 5% | 5% | 5% | 5% | 5% | 5% | 5% | 5%
|  | V.04 | Oil-fired |  | 20.28% | 20% | 20% | 20% | 20% | 20% | 20% | 20% | 20% | 20%
|  | V.05 | Gas-fired |  | 1.976% | 2% | 2% | 2% | 2% | 2% | 2% | 2% | 2% | 2%
Thermal efficiency (based on gross calorific values)
|  | Fuel | Plant type | Notes | 2007 | 2010 | 2015 | 2020 | 2025 | 2030 | 2035 | 2040 | 2045 | 2050
|  | V.03 | Coal/Biomass-fired |  | 35.7% | 35% | 35% | 35% | 35% | 35% | 35% | 35% | 35% | 35%
|  | V.04 | Oil-fired | [1] | 27.5% | 30% | 30% | 30% | 30% | 30% | 30% | 30% | 30% | 30%
|  | V.05 | CCGT | [2] | 48.9% | 50% | 50% | 50% | 50% | 50% | 50% | 50% | 50% | 50%
Load factor
|  | Fuel | Plant type | Notes | 2007 | 2010 | 2015 | 2020 | 2025 | 2030 | 2035 | 2040 | 2045 | 2050
|  | V.04 | Oil-fired |  | 6.03% | 6% | 6% | 6% | 6% | 6% | 6% | 6% | 6% | 6%
|  | V.05 | Gas-fired |  | 63.2% | 70% | 70% | 70% | 70% | 70% | 70% | 70% | 70% | 70%
Load Factors (constant)
|  | Coal | 60%
|  | Biomass | 90%
Legacy Capacity (GW)
|  |  | Plant type | Notes | 2007 | 2010 | 2015 | 2020 | 2025 | 2030 | 2035 | 2040 | 2045 | 2050
|  |  | Coal | [3] | 28.138 | 28.138 | 22.822 | 16.455 | 8.012 | 1.2 | 0 | 0 | 0 | 0
|  |  | Oil-fired | [3] | 4.1 | 4.0568 | 0 | 0 | 0 | 0 | 0 | 0 | 0 | 0
Coal / Gas supplied energy ratio
|  |  | Plant type | Notes | 2007 | 2010 | 2015 | 2020 | 2025 | 2030 | 2035 | 2040 | 2045 | 2050
|  |  | Coal : Gas | [4] | 0.85993 | 0.85993 | 0.85993 | 0.85993 | 0.85993 | 0.85993 | 0.85993 | 0.85993 | 0.85993 | 0.85993
Implications
|  |  | Illustrative station size |  | 2007: GWpeak
|  |  | Coal |  | 2007: 2
|  |  | Oil |  | 2007: 2
|  |  | Gas |  | 2007: 2
|  |  | Biomass |  | 2007: 0.5
|  | PM10 emission factors |  |  | 2050: Kte/TWh
|  |  | Fuel | Notes | 2007 | 2010 | 2015 | 2020 | 2025 | 2030 | 2035 | 2040 | 2045 | 2050
|  |  | Solid hydrocarbons (coal) |  | 0.009264 | 0.009264 | 0.0053576 | 0.006219 | 0.0057295 | 0.0057295 | 0.0057295 | 0.0057295 | 0.0057295 | 0.0057295
|  |  | Solid hydrocarbons (biomass) |  | 0.16861 | 0.16861 | 0.12057 | 0.072535 | 0.0245 | 0.0245 | 0.0245 | 0.0245 | 0.0245 | 0.0245
|  |  | Liquid hydrocarbons |  | 0.048994 | 0.048994 | 0.048994 | 0.048994 | 0.048994 | 0.048994 | 0.048994 | 0.048994 | 0.048994 | 0.048994
|  |  | Gaseous hydrocarbons |  | 0.0027804 | 0.0027804 | 0.0030973 | 0.0030973 | 0.0030972 | 0.0030973 | 0.0030973 | 0.0030973 | 0.0030973 | 0.0030973
|  | NOX emission factors |  |  | 2050: Kte/TWh
|  |  | Fuel | Notes | 2007 | 2010 | 2015 | 2020 | 2025 | 2030 | 2035 | 2040 | 2045 | 2050
|  |  | Solid hydrocarbons (coal) |  | 0.59505 | 0.59505 | 0.41091 | 0.26159 | 0.25701 | 0.25701 | 0.25701 | 0.25701 | 0.25701 | 0.25701
|  |  | Solid hydrocarbons (biomass) |  | 0.35404 | 0.35404 | 0.33836 | 0.32268 | 0.307 | 0.307 | 0.307 | 0.307 | 0.307 | 0.307
|  |  | Liquid hydrocarbons |  | 0.97613 | 0.97613 | 0.97613 | 0.97613 | 0.97613 | 0.97613 | 0.97613 | 0.97613 | 0.97613 | 0.97613
|  |  | Gaseous hydrocarbons |  | 0.12305 | 0.12305 | 0.12793 | 0.11577 | 0.12673 | 0.12618 | 0.12618 | 0.12618 | 0.12618 | 0.12618
|  | SO2 emission factors |  |  | 2050: Kte/TWh
|  |  | Fuel | Notes | 2007 | 2010 | 2015 | 2020 | 2025 | 2030 | 2035 | 2040 | 2045 | 2050
|  |  | Solid hydrocarbons (coal) |  | 0.39272 | 0.39272 | 0.25526 | 0.24887 | 0.24329 | 0.24329 | 0.24329 | 0.24329 | 0.24329 | 0.24329
|  |  | Solid hydrocarbons (biomass) |  | 0.035913 | 0.035913 | 0.036067 | 0.036067 | 0.036067 | 0.036067 | 0.036067 | 0.036067 | 0.036067 | 0.036067
|  |  | Liquid hydrocarbons |  | 0.68572 | 0.68572 | 0.68572 | 0.68572 | 0.68572 | 0.68572 | 0.68572 | 0.68572 | 0.68572 | 0.68572
|  |  | Gaseous hydrocarbons |  | 0.0018161 | 0.0018161 | 0.0023443 | 0.0023414 | 0.0023378 | 0.0023426 | 0.0023426 | 0.0023426 | 0.0023426 | 0.0023426
|  | NMVOC emission factors |  |  | 2050: Kte/TWh
|  |  | Fuel | Notes | 2007 | 2010 | 2015 | 2020 | 2025 | 2030 | 2035 | 2040 | 2045 | 2050
|  |  | Solid hydrocarbons (coal) |  | 0.0025752 | 0.0025752 | 0.0025135 | 0.0025145 | 0.0025166 | 0.0025208 | 0.0025208 | 0.0025208 | 0.0025208 | 0.0025208
|  |  | Solid hydrocarbons (biomass) |  | 0.056221 | 0.056221 | 0.069566 | 0.069566 | 0.069566 | 0.069566 | 0.069566 | 0.069566 | 0.069566 | 0.069566
|  |  | Liquid hydrocarbons |  | 0.0062066 | 0.0062066 | 0.0062066 | 0.0062066 | 0.0062066 | 0.0062066 | 0.0062066 | 0.0062066 | 0.0062066 | 0.0062066
|  |  | Gaseous hydrocarbons |  | 0.0041906 | 0.0041906 | 0.0042213 | 0.0042214 | 0.0042215 | 0.0042214 | 0.0042214 | 0.0042214 | 0.0042214 | 0.0042214
Source for 2007 data: DUKES 2009, Tables 5.7 and 5.10
Notes:
|  | [1] | Estimated based on actual generation figures
|  | [2] | Includes CCGT, gas turbines, and oil engines
|  | [3] | Source: DECC, Delivering secure low carbon electricity, A call for evidence, Table 3.1, which is taken to imply that all oil-fuelled generation will be closed by end 2015.
Closure rates for coal 2010-2025 are taken from summer 2010 UEP projections from DECC applied to 2010 figures (assumed to be DUKES figure for 2009).
The annual closure rate between 2025 to 2030 is taken as the average UEP closure rate between 2010-2025
|  | [4] | Major Power Producers only
Cost assumptions
|  | Capital cost of a power plant |  |  | 2050: £m/ 2GW plant
|  | Oil | 2GW | Delta | 2007 | 2010 | 2015 | 2020 | 2025 | 2030 | 2035 | 2040 | 2045 | 2050
|  | High estimate |  | 0 | 2384 | 2384 | 2384 | 2384 | 2384 | 2384 | 2384 | 2384 | 2384 | 2384
|  | Point estimate |  | -31.0849 | 2383.1727 | 2383.1727 | 2227.7484 | 2072.3241 | 1916.8998 | 1761.4755 | 1606.0512 | 1450.6269 | 1450.6269 | 1450.6269
|  | Low estimate |  | -7.4 | 1296 | 1296 | 1259 | 1222 | 1185 | 1148 | 1111 | 1074 | 1037 | 1000
£m/ 2GW plant
|  | Coal | 2GW | Delta | 2007 | 2010 | 2015 | 2020 | 2025 | 2030 | 2035 | 2040 | 2045 | 2050
|  | High estimate |  | 0 | 4554 | 4554 | 4554 | 4554 | 4554 | 4554 | 4554 | 4554 | 4554 | 4554
|  | Point estimate |  | -30.9013 | 3961.7164 | 3961.7164 | 3961.7164 | 3807.21 | 3652.7035 | 3498.1971 | 3498.1971 | 3498.1971 | 3498.1971 | 3498.1971
|  | Low estimate |  | 0 | 1982 | 1982 | 1982 | 1982 | 1982 | 1982 | 1982 | 1982 | 1982 | 1982
£m/ 2GW plant
|  | Gas | 2GW | Delta | 2007 | 2010 | 2015 | 2020 | 2025 | 2030 | 2035 | 2040 | 2045 | 2050
|  | High estimate |  | 0 | 1638 | 1638 | 1638 | 1638 | 1638 | 1638 | 1638 | 1638 | 1638 | 1638
|  | Point estimate |  | -26.4829 | 1454.4322 | 1454.4322 | 1322.0178 | 1189.6034 | 1057.189 | 924.7746 | 924.7746 | 924.7746 | 924.7746 | 924.7746
|  | Low estimate |  | -3.65 | 1036 | 1036 | 1017.75 | 999.5 | 981.25 | 963 | 944.75 | 926.5 | 908.25 | 890
£m/ 0.5GW plant
|  | Solid biomass | 0.5GW | Delta | 2007 | 2010 | 2015 | 2020 | 2025 | 2030 | 2035 | 2040 | 2045 | 2050
|  | High estimate |  | 0 | 2580 | 2580 | 2580 | 2580 | 2580 | 2580 | 2580 | 2580 | 2580 | 2580
|  | Point estimate |  | -6.5246 | 1148.1971 | 1148.1971 | 1115.5742 | 1082.9512 | 1050.3283 | 1017.7054 | 985.0825 | 952.4596 | 919.8367 | 887.2138
|  | Low estimate |  | -0.2125 | 61 | 61 | 59.9375 | 58.875 | 57.8125 | 56.75 | 55.6875 | 54.625 | 53.5625 | 52.5
Operating cost of a powerplant
£m/ 2GW plant
|  | Oil |  | Delta | 2007 | 2010 | 2015 | 2020 | 2025 | 2030 | 2035 | 2040 | 2045 | 2050
|  | High estimate |  | 0 | 104 | 104 | 104 | 104 | 104 | 104 | 104 | 104 | 104 | 104
|  | Point estimate |  | 0 | 103.6162 | 103.6162 | 103.6162 | 103.6162 | 103.6162 | 103.6162 | 103.6162 | 103.6162 | 103.6162 | 103.6162
|  | Low estimate |  | 0 | 44 | 44 | 44 | 44 | 44 | 44 | 44 | 44 | 44 | 44
£m/ 2GW plant
|  | Coal |  | Delta | 2007 | 2010 | 2015 | 2020 | 2025 | 2030 | 2035 | 2040 | 2045 | 2050
|  | High estimate |  | 0 | 186 | 186 | 186 | 186 | 186 | 186 | 186 | 186 | 186 | 186
|  | Point estimate |  | 0 | 106.059 | 106.059 | 106.059 | 106.059 | 106.059 | 106.059 | 106.059 | 106.059 | 106.059 | 106.059
|  | Low estimate |  | 0 | 44 | 44 | 44 | 44 | 44 | 44 | 44 | 44 | 44 | 44
£m/ 2GW plant
|  | Gas |  | Delta | 2007 | 2010 | 2015 | 2020 | 2025 | 2030 | 2035 | 2040 | 2045 | 2050
|  | High estimate |  | 0 | 114 | 114 | 114 | 114 | 114 | 114 | 114 | 114 | 114 | 114
|  | Point estimate |  | -0.54731 | 73.3046 | 75.4359 | 72.6994 | 69.9628 | 67.2263 | 64.4898 | 61.7533 | 59.0167 | 56.2802 | 53.5437
|  | Low estimate |  | 0 | 30 | 30 | 30 | 30 | 30 | 30 | 30 | 30 | 30 | 30
£m/ 0.5GW plant
|  | Solid biomass |  | Delta | 2007 | 2010 | 2015 | 2020 | 2025 | 2030 | 2035 | 2040 | 2045 | 2050
|  | High estimate |  | 0 | 127 | 127 | 127 | 127 | 127 | 127 | 127 | 127 | 127 | 127
|  | Point estimate |  | -0.15491 | 49.5857 | 49.5857 | 49.5857 | 49.5988 | 49.6282 | 49.7339 | 50.5421 | 52.5858 | 52.5858 | 43.3893
|  | Low estimate |  | 0 | 22.5 | 22.5 | 22.5 | 22.5 | 22.5 | 22.5 | 22.5 | 22.5 | 22.5 | 22.5
Derived assumptions
Assumed solid Hydrocarbon split: Coal/Biomass, based on biomass new capacity trajectory | bar: 2007 to £m/ 0.5GW plant 2050
|  | Fuel | Plant type | Notes | 2007 | 2010 | 2015 | 2020 | 2025 | 2030 | 2035 | 2040 | 2045 | 2050
|  | V.03 | Coal |  | 27.538 | 27.538 | 22.822 | 16.455 | 8.012 | 1.2 | 0 | 0 | 0 | 0
|  | V.03 | Biomass |  | 0.6 | 0.6 | 0.6 | 0.6 | 0.6 | 0.6 | 0.6 | 0.6 | 0.6 | 0.6
Transmission entry capacity (GW)
|  | Fuel | Plant type | Notes | 2007 | 2010 | 2015 | 2020 | 2025 | 2030 | 2035 | 2040 | 2045 | 2050
|  | V.03 | Coal and Biomass |  | 28.138 | 28.138 | 23.422 | 17.055 | 8.612 | 1.8 | 0.6 | 0.6 | 0.6 | 0.6
|  | V.04 | Oil-fired |  | 4.1 | 4.0568 | 0 | 0 | 0 | 0 | 0 | 0 | 0 | 0
|  | V.05 | CCGT and turbines |  | 27.8 | na | na | na | na | na | na | na | na | na
|  | Average implied load factor for solid hydrocarbons |  |  | 2050: % of peak
|  | Fuel | Plant type | Notes | 2007 | 2010 | 2015 | 2020 | 2025 | 2030 | 2035 | 2040 | 2045 | 2050
|  | V.03 | Coal and Biomass |  | 60.64% | 60.64% | 60.77% | 61.06% | 62.09% | 70% | 90% | 90% | 90% | 90%
Methodology
| 1 | Supply oil generation at assumed load factor (oil is assumed to vanish after 2010, so this will only affect the near future)
| 2 | Supply all remaining demand with solid hydrocarbon then gaseous hydrocarbon thermal generation
[5 empty] | 2007 | 2010 | 2015 | 2020 | 2025 | 2030 | 2035 | 2040 | 2045 | 2050
Oil
|  | Oil capacity |  | GW | 4.1 | 4.0568 | 0 | 0 | 0 | 0 | 0 | 0 | 0 | 0
| × | Load factor |  |  | 6.03% | 6% | 6% | 6% | 6% | 6% | 6% | 6% | 6% | 6%
| = | Available supply |  |  | 0.24723 | 0.24341 | 0 | 0 | 0 | 0 | 0 | 0 | 0 | 0
|  | Actual supplied |  | TWh | 2.1672 | 2.1337 | 0 | 0 | 0 | 0 | 0 | 0 | 0 | 0
| + | Own-use requirements |  |  | 0.43954 | 0.42674 | 0 | 0 | 0 | 0 | 0 | 0 | 0 | 0
| = | Total generation |  |  | 2.6068 | 2.5605 | 0 | 0 | 0 | 0 | 0 | 0 | 0 | 0
| ÷ | Thermal efficiency |  |  | 27.5% | 30% | 30% | 30% | 30% | 30% | 30% | 30% | 30% | 30%
| = | Oil input required |  |  | 9.4791 | 8.5349 | 0 | 0 | 0 | 0 | 0 | 0 | 0 | 0
Remaining Electricity demand (Demand - Supply from non-hydrocarbons)
|  |  |  | TWh | 312.6674 | 288.4373 | 266.5559 | 243.4766 | 207.0826 | 149.9311 | 91.8623 | 26.4537 | 0 | 0
Solid Hydrocarbon
|  | Coal/biomass capacity |  | GW | 28.138 | 28.138 | 23.422 | 17.055 | 8.612 | 1.8 | 0.6 | 0.6 | 0 | 0
| × | Load factor |  |  | 60.64% | 60.64% | 60.77% | 61.06% | 62.09% | 70% | 90% | 90% | 90% | 90%
| = | Available generation |  |  | 17.0628 | 17.0628 | 14.2332 | 10.413 | 5.3472 | 1.26 | 0.54 | 0.54 | 0 | 0
| − | Own-use requirements
| = | Available generation |  | TWh | 149.5725 | 149.5725 | 124.7682 | 91.2804 | 46.8736 | 11.0452 | 4.7336 | 4.7336 | 0 | 0
Remaining Electricity demand (Demand - Supply from non-hydrocarbons)
[5 empty] | 144.56 | 133.3574 | 123.2407 | 112.5701 | 95.7435 | 69.3198 | 42.472 | 12.2307 | 0 | 0
|  | Actual supplied (min. of requested and available) |  |  | 144.56 | 133.3574 | 123.2407 | 91.2804 | 46.8736 | 11.0452 | 4.7336 | 4.7336 | 0 | 0
| + | Own-use requirements |  |  | 7.7336 | 6.6679 | 6.162 | 4.564 | 2.3437 | 0.55226 | 0.23668 | 0.23668 | 0 | 0
| = | Total generation |  |  | 152.2937 | 140.0253 | 129.4027 | 95.8444 | 49.2172 | 11.5974 | 4.9703 | 4.9703 | 0 | 0
| ÷ | Thermal efficiency |  |  | 35.7% | 35% | 35% | 35% | 35% | 35% | 35% | 35% | 35% | 35%
| = | Coal input required |  |  | 426.5929 | 400.0722 | 369.722 | 273.8411 | 140.6207 | 33.1355 | 14.2009 | 14.2009 | 0 | 0
Gaseous Hydrocarbon
Remaining Electricity demand (Demand - Supply from non-hydrocarbons)
|  |  |  | TWh | 168.1073 | 155.0799 | 143.3153 | 152.1963 | 160.2091 | 138.8859 | 87.1287 | 21.72 | 0 | 0
|  | Gas-fired electricity supplied |  |  | 168.1073 | 155.0799 | 143.3153 | 152.1963 | 160.2091 | 138.8859 | 87.1287 | 21.72 | 0 | 0
| + | Own-use requirements |  |  | 3.322 | 3.1016 | 2.8663 | 3.0439 | 3.2042 | 2.7777 | 1.7426 | 0.4344 | 0 | 0
| = | Total generation |  |  | 171.4293 | 158.1815 | 146.1816 | 155.2402 | 163.4132 | 141.6636 | 88.8712 | 22.1544 | 0 | 0
| ÷ | Thermal efficiency (weighted av. of gas and dual-fired) |  |  | 48.9% | 50% | 50% | 50% | 50% | 50% | 50% | 50% | 50% | 50%
| = | Gas input required |  |  | 350.5712 | 316.3629 | 292.3631 | 310.4804 | 326.8265 | 283.3273 | 177.7425 | 44.3089 | 0 | 0
Emissions
|  | CO2 |  | Mt CO2e | 198.2655 | 183.5667 | 167.6692 | 141.4714 | 103.4472 | 62.3379 | 37.0785 | 12.5267 | 0 | 0
|  | CH4 |  |  | 0.51823 | 0.48132 | 0.44235 | 0.36228 | 0.24777 | 0.13448 | 0.078405 | 0.029191 | 0 | 0
|  | N2O |  |  | 1.3456 | 1.2555 | 1.1247 | 0.87032 | 0.51332 | 0.2028 | 0.10925 | 0.056323 | 0 | 0
|  | For other air pollutants, split solid fuel into coal and biomass |  |  | 2007 | 2010 | 2015 | 2020 | 2025 | 2030 | 2035 | 2040 | 2045 | 2050
|  |  | Solid hydrocarbons (coal) | TWh | 411.0141 | 379.9345 | 339.568 | 221.052 | 77.9843 | 9.773 | 5.1345 | 6.4246 | 0 | 0
|  |  | Solid hydrocarbons (biomass) |  | 15.5787 | 20.1377 | 30.154 | 52.789 | 62.6363 | 23.3625 | 9.0664 | 7.7763 | 0 | 0
|  |  | Liquid hydrocarbons |  | 9.4791 | 8.5349 | 0 | 0 | 0 | 0 | 0 | 0 | 0 | 0
|  |  | Gaseous hydrocarbons |  | 350.5712 | 316.3629 | 292.3631 | 310.4804 | 326.8265 | 283.3273 | 177.7425 | 44.3089 | 0 | 0
[5 empty] | ok | ok | ok | ok | ok | ok | ok | ok | ok | ok
|  | AQ.01 | PM10 | kte/yr | 7.8735 | 8.2128 | 6.3605 | 6.1654 | 2.9937 | 1.5059 | 0.80206 | 0.36457 | 0 | 0
|  | AQ.02 | NOX |  | 302.4798 | 280.4689 | 187.137 | 110.8012 | 80.6898 | 45.4341 | 26.5305 | 9.6294 | 0 | 0
|  | AQ.03 | SO2 |  | 169.1098 | 156.3583 | 88.4518 | 57.6445 | 21.9963 | 3.8841 | 1.9926 | 1.9473 | 0 | 0
|  | AQ.04 | NMVOC |  | 3.4622 | 3.4893 | 4.1854 | 5.5388 | 5.9333 | 2.8459 | 1.394 | 0.74421 | 0 | 0
Installed Capacity
|  | Oil |  | GW | 4.1 | 4.0568 | 0 | 0 | 0 | 0 | 0 | 0 | 0 | 0
|  | Coal/Biomass |  | GW | 28.138 | 28.138 | 23.422 | 17.055 | 8.612 | 1.8 | 0.6 | 0.6 | 0 | 0
|  | Gas |  | GW | 30.3437 | 25.2729 | 23.3557 | 24.803 | 26.1088 | 22.6339 | 14.1991 | 3.5397 | 0 | 0
| For information: |  |  |  | 2007 | 2010 | 2015 | 2020 | 2025 | 2030 | 2035 | 2040 | 2045 | 2050
|  | Gas new build |  | GW |  | -5.0707 | -1.9172 | 1.4473 | 1.3058 | -3.475 | -8.4347 | -10.6595 | -3.5397 | 0
|  | Gas retirement |  | GW |  | 4.5516 | 6.3182 | 5.8389 | 6.2008 | 6.5272 | 5.6585 | 3.5498 | 0.88491 | 0
|  | Approximate total 2 GW locations |  | # | 15.1718 | 12.6365 | 11.6779 | 12.4015 | 13.0544 | 11.3169 | 7.0996 | 1.7698 | 0 | 0
|  | Number of new builds required per 5 year period |  | # |  | 0 | 2.2005 | 3.6431 | 3.7533 | 1.5261 | 0 | 0 | 0 | 0
|  | Number of 2 GW locations per year |  | #/yr |  | 0 | 0.4401 | 0.72862 | 0.75066 | 0.30522 | 0 | 0 | 0 | 0
| For information: |  |  |  | 2007 | 2010 | 2015 | 2020 | 2025 | 2030 | 2035 | 2040 | 2045 | 2050
|  | Approximate total 2 GW locations |  | # | 13.769 | 13.769 | 11.411 | 8.2275 | 4.006 | 0.6 | 0 | 0 | 0 | 0
| For information: |  |  |  | 2007 | 2010 | 2015 | 2020 | 2025 | 2030 | 2035 | 2040 | 2045 | 2050
|  | Biomass New Build |  | GW |  | 0 | 0 | 0 | 0 | 0 | 0 | 0 | 0 | 0
|  | Approximate total 50MW locations |  | # | 12 | 12 | 12 | 12 | 12 | 12 | 12 | 12 | 0 | 0
|  | Retirement of Biomass build |  |  | 2040: 12; 2045: 12; 2050: 12
|  | Required new build |  |  |  |  | 0 | 0 | 0 | 0 | 0 | 12 | 0 | 0
|  | Approximate build rate of total 50MW locations |  | #/yr | 0 | 0 | 0 | 0 | 0 | 0 | 0 | 2.4 | 0 | 0
Costs
| High estimate of costs |  |  |  | 2007 | 2010 | 2015 | 2020 | 2025 | 2030 | 2035 | 2040 | 2045 | 2050
|  | Capital costs |  | £m | 0 | 0 | 720.8823 | 1193.4864 | 1229.577 | 499.9558 | 0 | 6192 | 0 | 0
|  | Operating costs |  | £m | 6027.8231 | 5736.5457 | 4977.721 | 4468.0871 | 3757.3198 | 2925.7302 | 2333.3501 | 1725.7604 | 0 | 0
|  | Total costs |  | £m | 6027.8231 | 5736.5457 | 5698.6033 | 5661.5735 | 4986.8969 | 3425.686 | 2333.3501 | 7917.7604 | 0 | 0
| Point estimate of costs |  |  |  | 2007 | 2010 | 2015 | 2020 | 2025 | 2030 | 2035 | 2040 | 2045 | 2050
|  | Capital costs |  | £m | 0 | 0 | 581.8188 | 866.7738 | 793.5869 | 282.2628 | 0 | 2285.903 | 0 | 0
|  | Operating costs |  | £m | 3379.9322 | 3218.7727 | 2654.2392 | 2335.4309 | 1898.0105 | 1390.2684 | 1044.9268 | 735.4793 | 0 | 0
|  | Total costs |  | £m | 3379.9322 | 3218.7727 | 3236.058 | 3202.2047 | 2691.5974 | 1672.5312 | 1044.9268 | 3021.3823 | 0 | 0
| Low estimate of costs |  |  |  | 2007 | 2010 | 2015 | 2020 | 2025 | 2030 | 2035 | 2040 | 2045 | 2050
|  | Capital costs |  | £m | 0 | 0 | 447.9108 | 728.2599 | 736.5827 | 293.9301 | 0 | 131.1 | 0 | 0
|  | Operating costs |  | £m | 1421.191 | 1344.1798 | 1122.4195 | 1004.0553 | 837.8966 | 635.9079 | 482.9869 | 323.0948 | 0 | 0
|  | Total costs |  | £m | 1421.191 | 1344.1798 | 1570.3304 | 1732.3152 | 1574.4793 | 929.838 | 482.9869 | 454.1948 | 0 | 0
Outputs
|  | Energy produced and required |  |  | 2050: TWh
|  | Vector | Name | Notes | 2007 | 2010 | 2015 | 2020 | 2025 | 2030 | 2035 | 2040 | 2045 | 2050
|  | V.02 | Electricity (supplied to grid) |  | 314.8346 | 290.571 | 266.5559 | 243.4766 | 207.0826 | 149.9311 | 91.8623 | 26.4537 | 0 | 0
|  | V.03 | Solid hydrocarbons |  | -426.5929 | -400.0722 | -369.722 | -273.8411 | -140.6207 | -33.1355 | -14.2009 | -14.2009 | 0 | 0
|  | V.04 | Liquid hydrocarbons |  | -9.4791 | -8.5349 | 0 | 0 | 0 | 0 | 0 | 0 | 0 | 0
|  | V.05 | Gaseous hydrocarbons |  | -350.5712 | -316.3629 | -292.3631 | -310.4804 | -326.8265 | -283.3273 | -177.7425 | -44.3089 | 0 | 0
|  | X.01 | Conversion losses |  | 460.3135 | 424.2028 | 386.5009 | 333.2369 | 254.8167 | 163.2017 | 98.1018 | 31.385 | 0 | 0
|  | X.02 | Distribution losses and own use |  | 11.4952 | 10.1962 | 9.0283 | 7.6079 | 5.5479 | 3.33 | 1.9793 | 0.67108 | 0 | 0
|  | Total |  |  | -1.4211e-14 | 1.4566e-13 | -3.908e-14 | 4.5297e-14 | 1.2434e-14 | -3.5527e-14 | 5.3291e-15 | 0 | 0 | 0
0
Emissions
|  | Greenhouse gases |  |  | 2050: Mt CO2e/yr
|  | GHG | IPCC Sector | Notes | 2007 | 2010 | 2015 | 2020 | 2025 | 2030 | 2035 | 2040 | 2045 | 2050
|  | CO2 | 1A |  | 198.2655 | 183.5667 | 167.6692 | 141.4714 | 103.4472 | 62.3379 | 37.0785 | 12.5267 | 0 | 0
|  | CH4 | 1A |  | 0.51823 | 0.48132 | 0.44235 | 0.36228 | 0.24777 | 0.13448 | 0.078405 | 0.029191 | 0 | 0
|  | N2O | 1A |  | 1.3456 | 1.2555 | 1.1247 | 0.87032 | 0.51332 | 0.2028 | 0.10925 | 0.056323 | 0 | 0
|  | Total |  |  | 200.1293 | 185.3035 | 169.2363 | 142.704 | 104.2083 | 62.6752 | 37.2662 | 12.6122 | 0 | 0
|  | Other emissions to air |  |  | 2050: kte/yr
|  | Vector | Name | IPCC Sector | 2007 | 2010 | 2015 | 2020 | 2025 | 2030 | 2035 | 2040 | 2045 | 2050
|  | AQ.01 | PM10 | 1A | 7.8735 | 8.2128 | 6.3605 | 6.1654 | 2.9937 | 1.5059 | 0.80206 | 0.36457 | 0 | 0
|  | AQ.02 | NOX | 1A | 302.4798 | 280.4689 | 187.137 | 110.8012 | 80.6898 | 45.4341 | 26.5305 | 9.6294 | 0 | 0
|  | AQ.03 | SO2 | 1A | 169.1098 | 156.3583 | 88.4518 | 57.6445 | 21.9963 | 3.8841 | 1.9926 | 1.9473 | 0 | 0
|  | AQ.04 | NMVOC | 1A | 3.4622 | 3.4893 | 4.1854 | 5.5388 | 5.9333 | 2.8459 | 1.394 | 0.74421 | 0 | 0
Information
Liquid fueled unabated generation
|  | Vector | Information type | Notes | 2007 | 2010 | 2015 | 2020 | 2025 | 2030 | 2035 | 2040 | 2045 | 2050
|  | B.02 | Installed Capacity | GW | 4.1 | 4.0568 | 0 | 0 | 0 | 0 | 0 | 0 | 0 | 0
|  | B.07 | Load factor | % | 6.03% | 6% | 6% | 6% | 6% | 6% | 6% | 6% | 6% | 6%
|  | B.03 | 2 GW thermal power stations | # | 2.05 | 2.0284 | 0 | 0 | 0 | 0 | 0 | 0 | 0 | 0
Solid fueled unabated generation
|  | Vector | Information type | Notes | 2007 | 2010 | 2015 | 2020 | 2025 | 2030 | 2035 | 2040 | 2045 | 2050
|  | B.02 | Installed Capacity | GW | 28.138 | 28.138 | 23.422 | 17.055 | 8.612 | 1.8 | 0.6 | 0.6 | 0 | 0
|  | B.07 | Load factor | % | 60.64% | 60.64% | 60.77% | 61.06% | 62.09% | 70% | 90% | 90% | 90% | 90%
|  | B.03 | 2 GW thermal power stations | # | 14.069 | 14.069 | 11.711 | 8.5275 | 4.306 | 0.9 | 0.3 | 0.3 | 0 | 0
Gaseous fueled unabated generation
|  | Vector | Information type | Notes | 2007 | 2010 | 2015 | 2020 | 2025 | 2030 | 2035 | 2040 | 2045 | 2050
|  | B.02 | Installed Capacity | GW | 30.3437 | 25.2729 | 23.3557 | 24.803 | 26.1088 | 22.6339 | 14.1991 | 3.5397 | 0 | 0
|  | B.07 | Load factor | % | 63.2% | 70% | 70% | 70% | 70% | 70% | 70% | 70% | 70% | 70%
|  | B.03 | 2 GW thermal power stations | # | 15.1718 | 12.6365 | 11.6779 | 12.4015 | 13.0544 | 11.3169 | 7.0996 | 1.7698 | 0 | 0
Total unabated generation
|  | Vector | Information type | Notes | 2007 | 2010 | 2015 | 2020 | 2025 | 2030 | 2035 | 2040 | 2045 | 2050
|  | B.02 | Installed Capacity | GW | 62.5817 | 57.4677 | 46.7777 | 41.858 | 34.7208 | 24.4339 | 14.7991 | 4.1397 | 0 | 0
|  | B.03 | 2 GW thermal power stations | # | 31.2908 | 28.7339 | 23.3889 | 20.929 | 17.3604 | 12.2169 | 7.3996 | 2.0698 | 0 | 0
Costs
Costs of this physical change
|  | Vector | Name | Notes | 2007 | 2010 | 2015 | 2020 | 2025 | 2030 | 2035 | 2040 | 2045 | 2050
|  | C1.High | High estimate of capital costs |  | 0 | 0 | 720.8823 | 1193.4864 | 1229.577 | 499.9558 | 0 | 6192 | 0 | 0
|  | C2.High | High estimate of operating costs |  | 6027.8231 | 5736.5457 | 4977.721 | 4468.0871 | 3757.3198 | 2925.7302 | 2333.3501 | 1725.7604 | 0 | 0
|  | C3.High | High estimate of fuel costs
|  | C1.Point | Point estimate of capital costs |  | 0 | 0 | 581.8188 | 866.7738 | 793.5869 | 282.2628 | 0 | 2285.903 | 0 | 0
|  | C2.Point | Point estimate of operating costs |  | 3379.9322 | 3218.7727 | 2654.2392 | 2335.4309 | 1898.0105 | 1390.2684 | 1044.9268 | 735.4793 | 0 | 0
|  | C3.Point | Point estimate of fuel costs
|  | C1.Low | Low estimate of capital costs |  | 0 | 0 | 447.9108 | 728.2599 | 736.5827 | 293.9301 | 0 | 131.1 | 0 | 0
|  | C2.Low | Low estimate of operating costs |  | 1421.191 | 1344.1798 | 1122.4195 | 1004.0553 | 837.8966 | 635.9079 | 482.9869 | 323.0948 | 0 | 0
|  | C3.Low | Low estimate of fuel costs

## I.b
I | Hydrocarbon fuel power generation
I.b | Carbon Capture Storage (CCS) |  |  | http://2050-calculator-tool-wiki.decc.gov.uk/pages/8
Choice of Trajectory
|  |  | Component | Trajectory
|  |  | Build rates | 1.6
|  |  | Gas - Coal fuel mix | 2
Trajectory assumptions
|  | CCS, new build excluding demos[1] | [11 empty] | GW per annum, average, following period
|  | Trajectory | Description | Notes | 2007 | 2010 | 2015 | 2020 | 2025 | 2030 | 2035 | 2040 | 2045 | 2050
|  | 1 |  | See demo baseline below | 0 | 0 | 0 | 0 | 0 | 0 | 0 | 0 | 0
|  | 2 |  |  | 0 | 0 | 0 | 0.54 | 1.14 | 1.5 | 1.5 | 1.5 | 1.5
|  | 3 |  |  | 0 | 0 | 0 | 0.98 | 2 | 2 | 2 | 2 | 2
|  | 4 |  |  | 0 | 0 | 0 | 2 | 2.8 | 3 | 3 | 3 | 3
|  | Chosen |  |  | 0 | 0 | 0 | 0.324 | 0.684 | 0.9 | 0.9 | 0.9 | 0.9 | 0
Fuel Split
[5 empty] | Solid Hydrocarbon | Gaseous Hydrocarbon
|  | Trajectory | Description | Notes | 2007: V.03; 2010: V.05
|  | 1 |  |  | 2007: 100%; 2010: 0%
|  | 2 |  |  | 2007: 66.67%; 2010: 33.33%
|  | 3 |  |  | 2007: 33.33%; 2010: 66.67%
|  | 4 |  |  | 2007: 0%; 2010: 100%
|  | Chosen |  |  | 2007: 66.67%; 2010: 33.33%
Solid Hydrocarbon Pre and Post combustion Ratios
|  | Trajectory | Description | Notes | 2007 | 2010 | 2015 | 2020 | 2025 | 2030 | 2035 | 2040 | 2045 | 2050
|  | Post |  |  |  | 70% | 70% | 70% | 70% | 50% | 30% | 30% | 30% | 30%
|  | Pre |  |  |  | 30% | 30% | 30% | 30% | 50% | 70% | 70% | 70% | 70%
Notes:
|  | [1] | See Demo baseline assumptions below. Note that CCS power plant capacity is stated in terms of gross capacity, i.e. including parasitic load; of both the plant and the CCS equipment.
this is not the convention in other sectors. Parasitic load comprises the own use requirements
Fixed assumptions
Demo baseline assumptions, installed gross capacity [1] | bar: 2050
|  | Fuel |  |  | 2007 | 2010 | 2015 | 2020 | 2025 | 2030 | 2035 | 2040 | 2045 | 2050
|  | V.03 | Post |  | 0 | 0 | 0.4 | 0.8 | 0.8 | 0.8 | 0.8 | 0.8 | 0.8 | 0.8
|  | V.03 | Pre |  | 0 | 0 | 0 | 0.45 | 0.45 | 0.45 | 0.45 | 0.45 | 0.45 | 0.45
|  | V.O5 | Gas |  | 0 | 0 | 0.45 | 0.45 | 0.45 | 0.45 | 0.45 | 0.45 | 0.45 | 0.45
|  | Unabated thermal efficiency (based on gross calorific values) [2] |  |  | 2050: % of fuel input
|  | Fuel | Plant type |  | 2007 | 2010 | 2015 | 2020 | 2025 | 2030 | 2035 | 2040 | 2045 | 2050
|  | V.03 | Post |  | 44% | 44% | 44% | 45% | 46% | 47% | 48% | 48% | 49% | 50%
|  | V.03 | Pre |  | 44% | 44% | 44% | 45% | 46% | 47% | 48% | 48% | 49% | 50%
|  | V.05 | Gas |  | 56% | 56% | 58% | 59% | 60% | 61% | 62% | 63% | 64% | 65%
|  | For info: Base Plant - Own-use requirements [3] |  |  | 65%: % of gross output
|  | Type | Plant type |  | 2007 | 2010 | 2015 | 2020 | 2025 | 2030 | 2035 | 2040 | 2045 | 2050
|  | V.03 | Post | bar: 2007 to 2050
|  | V.03 | Pre | bar: 2007 to 2050
|  | V.05 | Gas | bar: 2007 to 2050
[6 empty] | 3.08% | 29%
|  | Total parasitic load: CCS Equipment and Base Plant - Own-use requirements [4] |  |  | 2050: % of gross output
|  | Fuel | Plant type |  | 2007 | 2010 | 2015 | 2020 | 2025 | 2030 | 2035 | 2040 | 2045 | 2050
|  | V.03 | Post |  |  | 27.1% | 27.1% | 16% | 15.8% | 15.5% | 15.3% | 15.1% | 14.8% | 14.6%
|  | V.03 | Pre |  |  | 23.6% | 23.6% | 14.4% | 14% | 13.5% | 13.3% | 13.1% | 12.8% | 12.6%
|  | V.05 | Gas |  |  | 13.3% | 13.3% | 11.8% | 11.3% | 10.8% | 10.7% | 10.6% | 10.5% | 10%
11.92%
|  | Load factor [5] |  |  | 2050: % of peak output
|  | Fuel | Plant type |  | 2007 | 2010 | 2015 | 2020 | 2025 | 2030 | 2035 | 2040 | 2045 | 2050
|  | V.03 | Post |  |  | 85% | 85% | 85% | 85% | 85% | 85% | 85% | 85% | 85%
|  | V.03 | Pre |  |  | 85% | 85% | 85% | 85% | 85% | 85% | 85% | 85% | 85%
|  | V.05 | Gas |  |  | 85% | 85% | 85% | 85% | 85% | 85% | 85% | 85% | 85%
Emissions reduction due to CCS
|  | Fuel | Plant type | Notes | 2007 | 2010 | 2015 | 2020 | 2025 | 2030 | 2035 | 2040 | 2045 | 2050
[5 empty] | 90% | 90% | 90% | 90% | 90% | 90% | 90% | 90% | 90% | 90%
Illustrative power station size
Unit
|  |  | Illustrative station size |  | 2007: 1.2; 2010: GWpeak
|  | PM10 emission factors |  |  | 2050: Kte/TWh
|  | Code | Module | Vector | 2007 | 2010 | 2015 | 2020 | 2025 | 2030 | 2035 | 2040 | 2045 | 2050
|  | I.b | Carbon capture storage (CCS) | Solid hydrocarbons | 0.009264 | 0.009264 | 0.0053576 | 0.006219 | 0.0057295 | 0.0057295 | 0.0057295 | 0.0057295 | 0.0057295 | 0.0057295
|  | I.b | Carbon capture storage (CCS) | Gaseous hydrocarbons | 0.0027804 | 0.0027804 | 0.0030973 | 0.0030973 | 0.0030972 | 0.0030973 | 0.0030973 | 0.0030973 | 0.0030973 | 0.0030973
|  | NOX emission factors |  |  | 2050: Kte/TWh
|  | Code | Module | Vector | 2007 | 2010 | 2015 | 2020 | 2025 | 2030 | 2035 | 2040 | 2045 | 2050
|  | I.b | Carbon capture storage (CCS) | Solid hydrocarbons | 0.091986 | 0.091986 | 0.091986 | 0.13691 | 0.30441 | 0.30441 | 0.30441 | 0.30441 | 0.30441 | 0.30441
|  | I.b | Carbon capture storage (CCS) | Gaseous hydrocarbons | 0.12305 | 0.12305 | 0.12793 | 0.11577 | 0.12673 | 0.12618 | 0.12618 | 0.12618 | 0.12618 | 0.12618
|  | SO2 emission factors |  |  | 2050: Kte/TWh
|  | Code | Module | Vector | 2007 | 2010 | 2015 | 2020 | 2025 | 2030 | 2035 | 2040 | 2045 | 2050
|  | I.b | Carbon capture storage (CCS) | Solid hydrocarbons | 0.091986 | 0.091986 | 0.091986 | 0.13691 | 0.30441 | 0.30441 | 0.30441 | 0.30441 | 0.30441 | 0.30441
|  | I.b | Carbon capture storage (CCS) | Gaseous hydrocarbons | 0.0018161 | 0.0018161 | 0.0023443 | 0.0023414 | 0.0023378 | 0.0023426 | 0.0023426 | 0.0023426 | 0.0023426 | 0.0023426
|  | NMVOC emission factors |  |  | 2050: Kte/TWh
|  | Code | Module | Vector | 2007 | 2010 | 2015 | 2020 | 2025 | 2030 | 2035 | 2040 | 2045 | 2050
|  | I.b | Carbon capture storage (CCS) | Solid hydrocarbons | 0.0025752 | 0.0025752 | 0.0025135 | 0.0025145 | 0.0025166 | 0.0025208 | 0.0025208 | 0.0025208 | 0.0025208 | 0.0025208
|  | I.b | Carbon capture storage (CCS) | Gaseous hydrocarbons | 0.0041906 | 0.0041906 | 0.0042213 | 0.0042214 | 0.0042215 | 0.0042214 | 0.0042214 | 0.0042214 | 0.0042214 | 0.0042214
Source for 2007 data: DUKES 2009, Tables 5.7 and 5.10
Notes:
|  | [1] | Note that Coal+CCS capacity is stated in term of gross capacity, ie, before parasitic load, which is not the convention used in other sectors
|  | [2] | The unabated plant thermal efficiency is from Mott MacDonald (2010) ‘UK Electricity Generation Costs Update’ ‘First of a kind’
data until 2020 in line with internal DECC data relating to the demonstration plants; at 2020 ‘Nth of a kind’ data for unabated plants,
followed by further 10% efficiency improvement by 2050 (DECC assumption).
|  | [3] | Base plant own use requirements are taken directly from Mott MacDonald (2010) ’ibid'; these remain constant across all technologies and over time.
|  | [4] | Total parasitic load is comprised of the base plant own use (above) plus the CCS equipment own use requirements.
Up to 2020 the CCS equipment own use requirements are taken from Redpoint (2009) ‘Carbon Capture and Storage demonstration: analysis of policies on coal/CCS
and financial incentive schemes report’ for coal demonstrations and a DECC assumption for the gas demonstration.
From 2020 onwards the CCS equipment own use requirements are taken from Mott MacDonald (2010) ‘ibid’, using ‘first of a kind’ data at 2020,
‘Nth of a kind’ data at 2030, and a further 10% efficiency improvement by 2050 (DECC assumption).
|  | [5] | The load factors are as per DECC assumptions and remain constant across all technologies and over time.
Cost assumptions
|  | Capital cost of a 1.2 GW power plant |  |  | 2050: £m/ plant
|  | Coal CCS |  | Delta | 2007 | 2010 | 2015 | 2020 | 2025 | 2030 | 2035 | 2040 | 2045 | 2050
|  | High estimate |  | 0 | 4984.8 | 4984.8 | 4984.8 | 4984.8 | 4984.8 | 4984.8 | 4984.8 | 4984.8 | 4984.8 | 4984.8
|  | Point estimate |  | -21.5253 | 2968.5856 | 2968.5856 | 2860.959 | 2753.3323 | 2645.7056 | 2538.079 | 2538.079 | 2538.079 | 2538.079 | 2538.079
|  | Low estimate |  | -10.59 | 985.2 | 985.2 | 932.25 | 879.3 | 826.35 | 773.4 | 720.45 | 667.5 | 614.55 | 561.6
|  | Gas CCS |  | Delta | 2007 | 2010 | 2015 | 2020 | 2025 | 2030 | 2035 | 2040 | 2045 | 2050
|  | High estimate |  | 0 | 1884 | 1884 | 1884 | 1884 | 1884 | 1884 | 1884 | 1884 | 1884 | 1884
|  | Point estimate |  | -7.0058 | 1334.4731 | 1334.4731 | 1299.4444 | 1264.4156 | 1229.3869 | 1194.3581 | 1194.3581 | 1194.3581 | 1194.3581 | 1194.3581
|  | Low estimate |  | -12.51 | 985.2 | 985.2 | 922.65 | 860.1 | 797.55 | 735 | 672.45 | 609.9 | 547.35 | 484.8
|  | Operating cost of a 1.2 GW power plant |  |  | 2050: £m/ plant
|  | Coal CCS |  | Delta | 2007 | 2010 | 2015 | 2020 | 2025 | 2030 | 2035 | 2040 | 2045 | 2050
|  | High estimate |  | 0 | 195.6 | 195.6 | 195.6 | 195.6 | 195.6 | 195.6 | 195.6 | 195.6 | 195.6 | 195.6
|  | Point estimate |  | 0.60731 | 56.445 | 73.1077 | 93.5772 | 96.8557 | 96.918 | 97.012 | 97.1088 | 97.2144 | 97.3262 | 97.4001
|  | Low estimate |  | 0 | 45.6 | 45.6 | 45.6 | 45.6 | 45.6 | 45.6 | 45.6 | 45.6 | 45.6 | 45.6
|  | Gas CCS |  | Delta | 2007 | 2010 | 2015 | 2020 | 2025 | 2030 | 2035 | 2040 | 2045 | 2050
|  | High estimate |  | 0 | 159.6 | 159.6 | 159.6 | 159.6 | 159.6 | 159.6 | 159.6 | 159.6 | 159.6 | 159.6
|  | Point estimate |  | 0.60731 | 46.9537 | 46.9537 | 72.4981 | 72.94 | 73.0874 | 73.2347 | 73.2641 | 73.2936 | 73.3231 | 73.4704
|  | Low estimate |  | 0 | 38.4 | 38.4 | 38.4 | 38.4 | 38.4 | 38.4 | 38.4 | 38.4 | 38.4 | 38.4
Derived assumptions
New Build split between type of CCS plant
|  | Trajectory | Description | Notes | 2007 | 2010 | 2015 | 2020 | 2025 | 2030 | 2035 | 2040 | 2045 | 2050
|  | V.03 | Post |  |  | 46.67% | 46.67% | 46.67% | 46.67% | 33.33% | 20% | 20% | 20% | 20%
|  | V.03 | Pre |  |  | 20% | 20% | 20% | 20% | 33.33% | 46.67% | 46.67% | 46.67% | 46.67%
|  | V.05 | Gas |  |  | 33.33% | 33.33% | 33.33% | 33.33% | 33.33% | 33.33% | 33.33% | 33.33% | 33.33%
CCS Installed capacity by type, Gross (GW) | bar: 2007 to 2050
|  | Fuel | Plant type | Notes | 2007 | 2010 | 2015 | 2020 | 2025 | 2030 | 2035 | 2040 | 2045 | 2050
|  | V.03 | Post |  |  | 0 | 0.4 | 0.8 | 1.556 | 3.152 | 4.652 | 5.552 | 6.4519 | 7.3519
|  | V.03 | Pre |  |  | 0 | 0 | 0.45 | 0.774 | 1.458 | 2.958 | 5.058 | 7.1579 | 9.2579
|  | V.05 | Gas |  |  | 0 | 0.45 | 0.45 | 0.99001 | 2.13 | 3.6301 | 5.1301 | 6.6301 | 8.1302
|  |  | Total |  |  | 0 | 0.85 | 1.7 | 3.32 | 6.74 | 11.24 | 15.74 | 20.24 | 24.74
Average load factor
|  | Fuel | Plant type | Notes | 2007 | 2010 | 2015 | 2020 | 2025 | 2030 | 2035 | 2040 | 2045 | 2050
|  |  | average of post, pre & gas |  | 0% | 85% | 85% | 85% | 85% | 85% | 85% | 85% | 85% | 85%
Methodology
1. Post Combustion SH (Coal/Solid Biomass) CCS
2. Pre Combustion SH (Coal/Solid Biomass) CCS
3. Gaseous Hydrocarbon (Natural gas/Biogas) CCS
4. Cost information
5. Emissions
1. Post Combustion Solid Hydrocarbon + CCS
|  | V.03 | Post |  | 2007 | 2010 | 2015 | 2020 | 2025 | 2030 | 2035 | 2040 | 2045 | 2050
|  | Capacity |  | GW | 0 | 0 | 0.4 | 0.8 | 1.556 | 3.152 | 4.652 | 5.552 | 6.4519 | 7.3519
| - | CCS Equipment & Base plant (parasitic load) |  |  | 0 | 0 | -0.1084 | -0.128 | -0.24585 | -0.48856 | -0.71175 | -0.83834 | -0.95489 | -1.0734
| × | Load factor |  |  | 0% | 85% | 85% | 85% | 85% | 85% | 85% | 85% | 85% | 85%
| = | Available capacity |  |  | 0 | 0 | 0.24786 | 0.5712 | 1.1136 | 2.2639 | 3.3492 | 4.0066 | 4.6725 | 5.3368
|  | Available net generation |  | TWh | 0 | 0 | 2.1727 | 5.0071 | 9.762 | 19.8454 | 29.3589 | 35.1216 | 40.9591 | 46.7821
| + | CCS Equipment & Base plant (parasitic load) |  |  | 0 | 0 | 0.8077 | 0.95374 | 1.8318 | 3.6403 | 5.3033 | 6.2466 | 7.115 | 7.9979
| = | Gross generation |  |  | 0 | 0 | 2.9804 | 5.9609 | 11.5939 | 23.4857 | 34.6622 | 41.3682 | 48.0741 | 54.78
| × | Thermal efficiency |  |  | 44% | 44% | 44% | 45% | 46% | 47% | 48% | 48% | 49% | 50%
| = | Soild fuel input required |  |  | 0 | 0 | 6.7737 | 13.2464 | 25.204 | 49.9696 | 72.213 | 86.1837 | 98.1104 | 109.56
2. Pre Combution Solid Hydrocarbon + CCS
|  | V.03 | Pre
|  | Capacity |  | GW | 0 | 0 | 0 | 0.45 | 0.774 | 1.458 | 2.958 | 5.058 | 7.1579 | 9.2579
| - | CCS Equipment & Base plant (parasitic load) |  |  | 0 | 0 | 0 | -0.0648 | -0.10836 | -0.19683 | -0.39341 | -0.66259 | -0.91622 | -1.1665
| × | Load factor |  |  | 0% | 85% | 85% | 85% | 85% | 85% | 85% | 85% | 85% | 85%
| = | Available capacity |  |  | 0 | 0 | 0 | 0.32742 | 0.56579 | 1.072 | 2.1799 | 3.7361 | 5.3055 | 6.8777
|  | Available net generation |  | TWh | 0 | 0 | 0 | 2.8702 | 4.9597 | 9.397 | 19.1088 | 32.7503 | 46.5077 | 60.2899
| + | CCS Equipment & Base plant (parasitic load) |  |  | 0 | 0 | 0 | 0.48283 | 0.8074 | 1.4666 | 2.9313 | 4.937 | 6.8268 | 8.6917
| = | Gross generation |  |  | 0 | 0 | 0 | 3.353 | 5.7671 | 10.8636 | 22.0402 | 37.6873 | 53.3345 | 68.9816
| × | Thermal efficiency |  |  | 44% | 44% | 44% | 45% | 46% | 47% | 48% | 48% | 49% | 50%
| = | Soild fuel input required |  |  |  | 0 | 0 | 7.4511 | 12.5372 | 23.1141 | 45.917 | 78.5153 | 108.8459 | 137.9633
3. Gaseous Hydrocarbons + CCS
V.05
|  | Capacity |  | GW | 0 | 0 | 0.45 | 0.45 | 0.99001 | 2.13 | 3.6301 | 5.1301 | 6.6301 | 8.1302
| - | CCS Equipment |  |  | 0 | 0 | -0.05985 | -0.0531 | -0.11187 | -0.23004 | -0.38842 | -0.54379 | -0.69616 | -0.81302
| × | Load factor |  |  | 0% | 85% | 85% | 85% | 85% | 85% | 85% | 85% | 85% | 85%
| = | Available capacity |  |  | 0 | 0 | 0.33163 | 0.33737 | 0.74642 | 1.615 | 2.7554 | 3.8984 | 5.0439 | 6.2196
|  | Available net generation |  | TWh | 0 | 0 | 2.907 | 2.9573 | 6.5431 | 14.157 | 24.1538 | 34.173 | 44.2145 | 54.5207
| + | CCS Equipment & Base plant (parasitic load) |  |  | 0 | 0 | 0.44595 | 0.39565 | 0.83356 | 1.7141 | 2.8941 | 4.0518 | 5.1872 | 6.0579
| = | Gross generation |  |  | 0 | 0 | 3.353 | 3.353 | 7.3767 | 15.8711 | 27.048 | 38.2248 | 49.4017 | 60.5786
| × | Thermal efficiency |  |  | 56% | 56% | 58% | 59% | 60% | 61% | 62% | 63% | 64% | 65%
| = | Gaseous hydrocarbon fuel input required |  |  |  |  | 5.781 | 5.683 | 12.2944 | 26.0182 | 43.6258 | 60.6743 | 77.1902 | 93.1978
|  | Total CCS Installed Capacity |  | GW | 0 | 0 | 0.85 | 1.7 | 3.32 | 6.74 | 11.24 | 15.74 | 20.24 | 24.74
For information:
| Post Combustion Solid Hydrocarbon + CCS |  |  |  | 2007 | 2010 | 2015 | 2020 | 2025 | 2030 | 2035 | 2040 | 2045 | 2050
|  | Approximate total 1.2 GW locations |  | # | 0 | 0 | 0.33333 | 0.66667 | 1.2967 | 2.6266 | 3.8766 | 4.6266 | 5.3766 | 6.1266
Retirement
New build required
|  | Approximate build rate of 1.2 GW locations |  | #/yr | 0 | 0 | 0.066667 | 0.066667 | 0.126 | 0.266 | 0.25 | 0.15 | 0.15 | 0.15
Pre Combustion Solid Hydrocarbon + CCS
|  | Approximate total 1.2 GW locations |  | # | 0 | 0 | 0 | 0.375 | 0.645 | 1.215 | 2.465 | 4.215 | 5.9649 | 7.7149
Retirement
New build required
|  | Approximate build rate of 1.2 GW locations |  | #/yr | 0 | 0 | 0 | 0.075 | 0.053999 | 0.114 | 0.25 | 0.35 | 0.35 | 0.35
Gaseous Hydrocarbons + CCS
|  | Approximate total 1.2 GW locations |  | # | 0 | 0 | 0.375 | 0.375 | 0.82501 | 1.775 | 3.0251 | 4.2751 | 5.5251 | 6.7751
Retirement
New build required
|  | Approximate build rate of 1.2 GW locations |  | #/yr | 0 | 0 | 0.075 | 0 | 0.090002 | 0.19 | 0.25 | 0.25 | 0.25 | 0.25001
| 4. Emissions | Costs
High estimate of costs
|  | Capital costs |  | £m | 0 | 0 | 473.62 | 706.18 | 1066.8184 | 2252.1722 | 2963.3845 | 2963.3845 | 2963.3845 | 2963.3845
|  | Operating costs |  | £m | 0 | 0 | 125.05 | 263.6 | 511.4597 | 1034.719 | 1723.2181 | 2411.7172 | 3100.2163 | 3788.7154
|  | Total costs |  | £m | 0 | 0 | 598.67 | 969.78 | 1578.2781 | 3286.8912 | 4686.6026 | 5375.1017 | 6063.6008 | 6752.0999
Point estimate of costs
|  | Capital costs |  | £m | 0 | 0 | 301.2015 | 179.1255 | 459.4057 | 936.0962 | 1231.7055 | 1231.7055 | 1231.7055 | 1231.7055
|  | Operating costs |  | £m | 0 | 0 | 59.2575 | 112.3001 | 221.8689 | 453.5401 | 758.3721 | 1063.6309 | 1369.3358 | 1676.841
|  | Total costs |  | £m | 0 | 0 | 360.459 | 291.4256 | 681.2746 | 1389.6363 | 1990.0776 | 2295.3364 | 2601.0413 | 2908.5465
| Low estimate of costs |  |  |  | 2007 | 2010 | 2015 | 2020 | 2025 | 2030 | 2035 | 2040 | 2045 | 2050
|  | Capital costs |  | £m | 0 | 0 | 131.4288 | 121.8475 | 217.9306 | 426.2461 | 516.3377 | 471.8253 | 427.3128 | 382.8004
|  | Operating costs |  | £m | 0 | 0 | 17.44 | 34.54 | 66.8378 | 135.6942 | 239.965 | 363.2052 | 491.0053 | 618.8055
|  | Total costs |  | £m | 0 | 0 | 148.8688 | 156.3875 | 284.7683 | 561.9403 | 756.3027 | 835.0305 | 918.3182 | 1001.6059
5. Emissions
| Solid Hydrocarbon Combustion emissions, unabated |  |  |  | 2007 | 2010 | 2015 | 2020 | 2025 | 2030 | 2035 | 2040 | 2045 | 2050
|  | CO2 |  | Mt CO2e | 0 | 0 | 2.0863 | 6.3748 | 11.6243 | 22.5098 | 36.384 | 50.7273 | 63.7425 | 76.2372
|  | CH4 |  | Mt CO2e | 0 | 0 | 0.0061288 | 0.018727 | 0.034148 | 0.066126 | 0.10688 | 0.14902 | 0.18725 | 0.22396
|  | N2O |  | Mt CO2e | 0 | 0 | 0.018482 | 0.056472 | 0.10297 | 0.1994 | 0.32231 | 0.44937 | 0.56466 | 0.67535
Gaseous Hydrocarbon Combustion emissions, unabated
|  | CO2 |  | Mt CO2e | 0 | 0 | 1.0637 | 1.0457 | 2.2622 | 4.7873 | 8.0271 | 11.1641 | 14.203 | 17.1484
|  | CH4 |  | Mt CO2e | 0 | 0 | 0.0021322 | 0.0020961 | 0.0045345 | 0.0095962 | 0.01609 | 0.022378 | 0.02847 | 0.034374
|  | N2O |  | Mt CO2e | 0 | 0 | 0.0022933 | 0.0022544 | 0.0048771 | 0.010321 | 0.017306 | 0.024069 | 0.030621 | 0.036971
Combustion emissions, captured
|  | CO2 |  | Mt CO2e | 0 | 0 | 2.835 | 6.6785 | 12.4978 | 24.5674 | 39.9701 | 55.7022 | 70.151 | 84.047
Fuel consumption
|  | V.03 | Solid |  | 0 | 0 | 6.7737 | 20.6975 | 37.7413 | 73.0837 | 118.13 | 164.6989 | 206.9562 | 247.5233
|  | V.05 | Gas |  | 0 | 0 | 5.781 | 5.683 | 12.2944 | 26.0182 | 43.6258 | 60.6743 | 77.1902 | 93.1978
|  | of which: | Coal |  | 0 | 0 | 6.2213 | 16.7076 | 20.9303 | 21.5554 | 42.7111 | 74.5111 | 99.2478 | 130.1675
|  |  | Biomass |  | 0 | 0 | 0.55246 | 3.9899 | 16.811 | 51.5283 | 75.4189 | 90.1878 | 107.7085 | 117.3557
|  |  | Natural Gas |  | 0 | 0 | 5.5605 | 5.3341 | 11.3921 | 23.7793 | 38.5376 | 48.4935 | 53.1635 | 54.122
|  |  | Biogass |  | 0 | 0 | 0.22054 | 0.34893 | 0.90232 | 2.2388 | 5.0881 | 12.1808 | 24.0266 | 39.0759
| Other emissions to the atmosphere |  |  |  | 2007 | 2010 | 2015 | 2020 | 2025 | 2030 | 2035 | 2040 | 2045 | 2050
|  | AQ.01 | PM10 | kte/yr | 0 | 0 | 0.069809 | 0.2352 | 0.58668 | 1.5033 | 2.3321 | 3.1201 | 4.0651 | 4.9448
|  | AQ.02 | NOX |  | 0 | 0 | 1.3389 | 3.348 | 11.8152 | 21.7842 | 35.8842 | 50.7908 | 63.8685 | 76.7492
|  | AQ.03 | SO2 |  | 0 | 0 | 0.58589 | 2.3062 | 6.4576 | 6.8 | 13.3593 | 23.1152 | 30.7184 | 40.1671
|  | AQ.04 | NMVOC |  | 0 | 0 | 0.0619 | 0.22064 | 0.75515 | 2.1602 | 3.2181 | 3.9594 | 4.7995 | 5.3575
Outputs
|  | Energy produced and required |  |  | 2050: TWh
|  | Vector | Name | Notes | 2007 | 2010 | 2015 | 2020 | 2025 | 2030 | 2035 | 2040 | 2045 | 2050
|  | V.02 | Electricity (supplied to grid) |  | 0 | 0 | 5.0798 | 10.8346 | 21.2649 | 43.3995 | 72.6216 | 102.0449 | 131.6813 | 161.5928
|  | V.03 | Solid hydrocarbons |  | 0 | 0 | -6.7737 | -20.6975 | -37.7413 | -73.0837 | -118.13 | -164.6989 | -206.9562 | -247.5233
|  | V.05 | Gaseous hydrocarbons |  | 0 | 0 | -5.781 | -5.683 | -12.2944 | -26.0182 | -43.6258 | -60.6743 | -77.1902 | -93.1978
|  | X.01 | Conversion losses |  | 0 | 0 | 6.2213 | 13.7137 | 25.2981 | 48.8814 | 78.0054 | 108.0929 | 133.3361 | 156.3809
|  | X.02 | Distribution losses and own use |  | 0 | 0 | 1.2536 | 1.8322 | 3.4728 | 6.821 | 11.1288 | 15.2355 | 19.129 | 22.7474
|  | Total |  |  | 0 | 0 | 0 | -2.2204e-15 | -6.2172e-15 | 0 | 0 | 2.1316e-14 | 0 | 0
Emissions
|  | Greenhouse gases |  |  | 2050: Mt CO2e/yr
|  | GHG | IPCC Sector | Notes | 2007 | 2010 | 2015 | 2020 | 2025 | 2030 | 2035 | 2040 | 2045 | 2050
|  | CO2 | 1A | Fuel Combustion | 0 | 0 | 3.15 | 7.4205 | 13.8865 | 27.2971 | 44.4112 | 61.8913 | 77.9455 | 93.3856
|  | CH4 | 1A | Fuel Combustion | 0 | 0 | 0.008261 | 0.020823 | 0.038683 | 0.075722 | 0.12297 | 0.1714 | 0.21572 | 0.25833
|  | N2O | 1A | Fuel Combustion | 0 | 0 | 0.020775 | 0.058726 | 0.10785 | 0.20972 | 0.33961 | 0.47344 | 0.59528 | 0.71232
|  | CO2 | X3 | Carbon capture | 0 | 0 | -2.835 | -6.6785 | -12.4978 | -24.5674 | -39.9701 | -55.7022 | -70.151 | -84.047
|  | Total |  |  | 0 | 0 | 0.34404 | 0.8216 | 1.5352 | 3.0152 | 4.9037 | 6.834 | 8.6056 | 10.3092
|  | Other emissions to air |  |  | 2050: kte/yr
|  | Vector | Name | IPCC Sector | 2007 | 2010 | 2015 | 2020 | 2025 | 2030 | 2035 | 2040 | 2045 | 2050
|  | AQ.01 | PM10 | X3 | 0 | 0 | 0.069809 | 0.2352 | 0.58668 | 1.5033 | 2.3321 | 3.1201 | 4.0651 | 4.9448
|  | AQ.02 | NOX | X3 | 0 | 0 | 1.3389 | 3.348 | 11.8152 | 21.7842 | 35.8842 | 50.7908 | 63.8685 | 76.7492
|  | AQ.03 | SO2 | X3 | 0 | 0 | 0.58589 | 2.3062 | 6.4576 | 6.8 | 13.3593 | 23.1152 | 30.7184 | 40.1671
|  | AQ.04 | NMVOC | X3 | 0 | 0 | 0.0619 | 0.22064 | 0.75515 | 2.1602 | 3.2181 | 3.9594 | 4.7995 | 5.3575
Information
Information summary
|  | Vector | Information type | Notes | 2007 | 2010 | 2015 | 2020 | 2025 | 2030 | 2035 | 2040 | 2045 | 2050
|  | B.02 | Installed Capacity | GW | 0 | 0 | 0.85 | 1.7 | 3.32 | 6.74 | 11.24 | 15.74 | 20.24 | 24.74
|  | B.07 | Load factor | % | 0% | 85% | 85% | 85% | 85% | 85% | 85% | 85% | 85% | 85%
|  | B.03 | 1.2 GW CCS power stations | # | 0 | 0 | 0.70833 | 1.4167 | 2.7667 | 5.6167 | 9.3667 | 13.1167 | 16.8667 | 20.6167
Costs
Costs of this physical change | bar: 2050
|  | Vector | Name | Notes | 2007 | 2010 | 2015 | 2020 | 2025 | 2030 | 2035 | 2040 | 2045 | 2050
|  | C1.High | High estimate of capital costs |  | 0 | 0 | 473.62 | 706.18 | 1066.8184 | 2252.1722 | 2963.3845 | 2963.3845 | 2963.3845 | 2963.3845
|  | C2.High | High estimate of operating costs |  | 0 | 0 | 125.05 | 263.6 | 511.4597 | 1034.719 | 1723.2181 | 2411.7172 | 3100.2163 | 3788.7154
|  | C1.Point | Point estimate of capital costs |  | 0 | 0 | 301.2015 | 179.1255 | 459.4057 | 936.0962 | 1231.7055 | 1231.7055 | 1231.7055 | 1231.7055
|  | C2.Point | Point estimate of operating costs |  | 0 | 0 | 59.2575 | 112.3001 | 221.8689 | 453.5401 | 758.3721 | 1063.6309 | 1369.3358 | 1676.841
|  | C1.Low | Low estimate of capital costs |  | 0 | 0 | 131.4288 | 121.8475 | 217.9306 | 426.2461 | 516.3377 | 471.8253 | 427.3128 | 382.8004
|  | C2.Low | Low estimate of operating costs |  | 0 | 0 | 17.44 | 34.54 | 66.8378 | 135.6942 | 239.965 | 363.2052 | 491.0053 | 618.8055

## II.a
II | Nuclear power generation
II.a | Nuclear power |  |  | http://2050-calculator-tool-wiki.decc.gov.uk/pages/7
Choice of Trajectory
|  |  | Component | Trajectory
|  |  | Trajectory | 1.8
Inputs (NOT USED)
|  | Electricity required | [11 empty] | TWh
|  | Vector | Name | Notes | 2007 | 2010 | 2015 | 2020 | 2025 | 2030 | 2035 | 2040 | 2045 | 2050
|  | V.01 | Electricity (delivered to end user) |  | -354.5551 | -336.8478 | -330.0443 | -339.4051 | -361.5528 | -380.2009 | -387.5797 | -401.851 | -418.1285 | -433.2694
|  | V.02 | Electricity (supplied to grid) |  | -17.7493 | -6.3192 | 14.228 | 41.895 | 73.1758 | 93.1794 | 104.1588 | 120.754 | 129.8129 | 141.0489
Trajectory assumptions
|  | Nuclear, new build |  |  | 2050: GW per annum, for subsequent period
|  | Trajectory | Description | Notes | 2007 | 2010 | 2015 | 2020 | 2025 | 2030 | 2035 | 2040 | 2045 | 2050
|  | 1 |  |  | 0 | 0 | 0 | 0 | 0 | 0 | 0 | 0 | 0
|  | 2 |  |  | 0 | 0 | 0.64 | 1.2 | 1.2 | 1.2 | 1.2 | 1.2 | 1.2
|  | 3 |  |  | 0 | 0 | 0.64 | 2.4 | 3 | 3 | 3 | 3 | 3
|  | 4 |  |  | 0 | 0 | 1.24 | 3 | 5 | 5 | 5 | 5 | 5
|  | Chosen |  |  | 0 | 0 | 0.512 | 0.96 | 0.96 | 0.96 | 0.96 | 0.96 | 0.96 | 0
|  | Nuclear, retirement of new build |  |  | 2050: GW per annum, for subsequent period
|  | Trajectory | Description | Notes | 2007 | 2010 | 2015 | 2020 | 2025 | 2030 | 2035 | 2040 | 2045 | 2050
|  | 1 |  |  | 0 | 0 | 0 | 0 | 0 | 0 | 0 | 0 | 0
|  | 2 |  |  | 0 | 0 | 0 | 0 | 0 | 0 | 0 | 0 | 0
|  | 3 |  |  | 0 | 0 | 0 | 0 | 0 | 0 | 0 | 0 | 0
|  | 4 |  |  | 0 | 0 | 0 | 0 | 0 | 0 | 0 | 0 | 0
|  | Chosen |  |  | 0 | 0 | 0 | 0 | 0 | 0 | 0 | 0 | 0 | 0
Fixed assumptions
Own-use requirements (as percentage of generated electricity)
|  | Fuel | Plant type | Notes | 2007 | 2010 | 2015 | 2020 | 2025 | 2030 | 2035 | 2040 | 2045 | 2050
|  | N.01 | Nuclear fission |  | 10.1% | 10% | 10% | 10% | 10% | 10% | 10% | 10% | 10% | 10%
Thermal efficiency (based on gross calorific values)
|  | Fuel | Plant type | Notes | 2007 | 2010 | 2015 | 2020 | 2025 | 2030 | 2035 | 2040 | 2045 | 2050
|  | N.01 | Nuclear fission | [1] | 38.6% | 36% | 36% | 36% | 36% | 36% | 36% | 36% | 36% | 36%
Load factor
|  | Fuel | Plant type | Notes | 2007 | 2010 | 2015 | 2020 | 2025 | 2030 | 2035 | 2040 | 2045 | 2050
|  | N.01 | Nuclear fission | [1] | 59.6% | 60% | 70% | 80% | 80% | 80% | 80% | 80% | 80% | 80%
Legacy plant capacities (built prior to 2010) | bar: 2007
|  | Fuel | Plant type | Notes | 2007: 2007
|  | N.01 | Nuclear fission | [2] | 2007: 11
|  | Retirement of legacy capacity |  |  | 2050: GW per annum, following period
|  | Fuel | Plant type | Notes | 2007 | 2010 | 2015 | 2020 | 2025 | 2030 | 2035 | 2040 | 2045 | 2050
|  | N.01 | Nuclear fission | [3] | -0.33333 | -0.56 | -0.72 | -0.48 | 0 | -0.24 | 0 | 0 | 0
Implications
|  |  | Illustrative station lifetime |  | 2007: 60; 2010: years
|  |  | Illustrative station size |  | 2007: 3; 2010: GWpeak
Source for 2007 data: DUKES 2009, Tables 5.7 and 5.10
|  | [1] | Nuclear availability assumed to be 84.4% post-2007 (from DTI); load factor post 2010 assumes some flexibility of nuclear plant used
National Grid, Operating the Electricity Networks in 2020, Initial Consultation assumes 80% summer availability and 60% winter availability for exisiting nuclear plants
|  | [2] | Source: DUKES 2009
|  | [3] | Source: DECC, Delivering secure low carbon electricity, A call for evidence, Table 3.1 (Higher end of ranges used.)
Also, from British Energy, closures for Sizewell (1.2 GW in 2035), Heysham 2 (1.23 GW in 2023) and Torness (1.25 GW in 2023)
Cost assumptions
|  | Capital cost of a 3 GW power plant |  |  | 2050: £m/plant
|  |  |  | Delta | 2007 | 2010 | 2015 | 2020 | 2025 | 2030 | 2035 | 2040 | 2045 | 2050
|  | High estimate |  | 0 | 13644 | 13644 | 13644 | 13644 | 13644 | 13644 | 13644 | 13644 | 13644 | 13644
|  | Point estimate |  | -38.2369 | 7433.1675 | 7433.1675 | 8215.0256 | 8996.8837 | 8805.6992 | 8614.5147 | 8423.3302 | 8232.1456 | 8232.1456 | 8232.1456
|  | Low estimate |  | -83.85 | 7434 | 7434 | 7014.75 | 6595.5 | 6176.25 | 5757 | 5337.75 | 4918.5 | 4499.25 | 4080
|  | Operating cost of a 3 GW power plant |  |  | 2050: £m/plant
|  |  |  | Delta | 2007 | 2010 | 2015 | 2020 | 2025 | 2030 | 2035 | 2040 | 2045 | 2050
|  | High estimate |  | 0 | 360 | 360 | 360 | 360 | 360 | 360 | 360 | 360 | 360 | 360
|  | Point estimate |  | 0 | 194.5472 | 194.7368 | 199.4755 | 227.8893 | 227.8893 | 227.8893 | 227.8893 | 227.8893 | 227.8893 | 227.8893
|  | Low estimate |  | 0 | 39 | 39 | 39 | 39 | 39 | 39 | 39 | 39 | 39 | 39
|  | Cost of uranium |  |  | 2050: £m/TWh
|  |  |  | Delta | 2007 | 2010 | 2015 | 2020 | 2025 | 2030 | 2035 | 2040 | 2045 | 2050
|  | High estimate |  | 0 | 1.0351 | 1.0351 | 1.0351 | 1.0351 | 1.0351 | 1.0351 | 1.0351 | 1.0351 | 1.0351 | 1.0351
|  | Point estimate |  | 0 | 0.40706 | 0.40706 | 0.40706 | 0.40706 | 0.40706 | 0.40706 | 0.40706 | 0.40706 | 0.40706 | 0.40706
|  | Low estimate |  | 0 | 0.10724 | 0.10724 | 0.10724 | 0.10724 | 0.10724 | 0.10724 | 0.10724 | 0.10724 | 0.10724 | 0.10724
|  | Cost of uranium enrichment and disposal |  |  | 2050: £m/TWh
|  |  |  | Delta | 2007 | 2010 | 2015 | 2020 | 2025 | 2030 | 2035 | 2040 | 2045 | 2050
|  | High estimate |  | 0 | 1.7765 | 1.7765 | 1.7765 | 1.7765 | 1.7765 | 1.7765 | 1.7765 | 1.7765 | 1.7765 | 1.7765
|  | Point estimate |  | 0 | 1.203 | 1.203 | 1.203 | 1.203 | 1.203 | 1.203 | 1.203 | 1.203 | 1.203 | 1.203
|  | Low estimate |  | 0 | 0.62947 | 0.62947 | 0.62947 | 0.62947 | 0.62947 | 0.62947 | 0.62947 | 0.62947 | 0.62947 | 0.62947
Derived assumptions
Transmission entry capacity | bar: 2007 to 2050
|  | Fuel | Plant type |  | 2007 | 2010 | 2015 | 2020 | 2025 | 2030 | 2035 | 2040 | 2045 | 2050
|  | N.01 | Nuclear fission |  | 11 | 10 | 7.2 | 6.16 | 8.56 | 13.36 | 16.96 | 21.76 | 26.56 | 31.36
|  | Nuclear |  |  | 2007 | 2010 | 2015 | 2020 | 2025 | 2030 | 2035 | 2040 | 2045 | 2050
|  | Capacity |  | GW | 11 | 10 | 7.2 | 6.16 | 8.56 | 13.36 | 16.96 | 21.76 | 26.56 | 31.36
|  | × Capacity factor |  |  | 59.6% | 60% | 70% | 80% | 80% | 80% | 80% | 80% | 80% | 80%
|  | = Available supply |  |  | 6.556 | 6 | 5.04 | 4.928 | 6.848 | 10.688 | 13.568 | 17.408 | 21.248 | 25.088
|  | Available generation |  | TWh | 57.4699 | 52.596 | 44.1806 | 43.1988 | 60.0296 | 93.691 | 118.9371 | 152.5985 | 186.26 | 219.9214
|  | Requested generation |  | TWh | 372.3045 | 343.167 | 315.8164 | 297.5101 | 288.377 | 287.0215 | 283.421 | 281.0971 | 288.3156 | 292.2205
|  | Min. of requested and available, for reference |  |  | 57.4699 | 52.596 | 44.1806 | 43.1988 | 60.0296 | 93.691 | 118.9371 | 152.5985 | 186.26 | 219.9214
|  | Actual supplied (available generation) |  |  | 57.4699 | 52.596 | 44.1806 | 43.1988 | 60.0296 | 93.691 | 118.9371 | 152.5985 | 186.26 | 219.9214 | Used
|  | + Own-use requirements |  |  | 5.8018 | 5.2596 | 4.4181 | 4.3199 | 6.003 | 9.3691 | 11.8937 | 15.2599 | 18.626 | 21.9921
|  | = Total generation |  |  | 63.2717 | 57.8556 | 48.5987 | 47.5187 | 66.0325 | 103.0601 | 130.8308 | 167.8584 | 204.886 | 241.9135
|  | ÷ Thermal efficiency |  |  | 38.6% | 36% | 36% | 36% | 36% | 36% | 36% | 36% | 36% | 36%
|  | = Total input energy required |  |  | 163.9162 | 160.71 | 134.9964 | 131.9965 | 183.4237 | 286.2781 | 363.4189 | 466.2733 | 569.1277 | 671.9821
For information:
|  | New Build per year, previous 5 years |  | GW |  | 0 | 0 | 0.512 | 0.96 | 0.96 | 0.96 | 0.96 | 0.96 | 0.96
|  | Approximate total 3 GW locations |  | # | 3.6667 | 3.3333 | 2.4 | 2.0533 | 2.8533 | 4.4533 | 5.6533 | 7.2533 | 8.8533 | 10.4533
|  | Approximate build rate of 3 GW locations |  | #/yr | 0 | 0 | 0 | 0.17067 | 0.32 | 0.32 | 0.32 | 0.32 | 0.32 | 0.32
High estimate of costs
|  | Capital costs |  | £m | 0 | 0 | 0 | 2328.576 | 4366.08 | 4366.08 | 4366.08 | 4366.08 | 4366.08 | 4366.08
|  | Operating costs |  | £m | 1611.1971 | 1485.5013 | 1103.8211 | 973.6917 | 1353.0521 | 2111.773 | 2680.8136 | 3439.5344 | 4198.2552 | 4956.9761
|  | Uranium |  | £m | 169.6739 | 166.3551 | 139.7383 | 136.633 | 189.8666 | 296.3339 | 376.1843 | 482.6515 | 589.1188 | 695.5861
|  | Total costs |  | £m | 1780.871 | 1651.8564 | 1243.5594 | 3438.9007 | 5908.9987 | 6774.1868 | 7423.0779 | 8288.266 | 9153.454 | 10018.6421
Point estimate of costs
|  | Capital costs |  | £m | 0 | 0 | 0 | 1535.4682 | 2817.8237 | 2756.6447 | 2695.4657 | 2634.2866 | 2634.2866 | 2634.2866
|  | Operating costs |  | £m | 910.5283 | 842.4541 | 641.1398 | 626.7224 | 870.9 | 1359.2552 | 1725.5215 | 2213.8767 | 2702.2319 | 3190.587
|  | Uranium |  | £m | 66.7231 | 65.418 | 54.9511 | 53.73 | 74.6638 | 116.5313 | 147.9319 | 189.7995 | 231.667 | 273.5345
|  | Total costs |  | £m | 977.2514 | 907.8721 | 696.091 | 2215.9206 | 3763.3875 | 4232.4312 | 4568.9191 | 5037.9628 | 5568.1854 | 6098.4081
Low estimate of costs
|  | Capital costs |  | £m | 0 | 0 | 0 | 1125.632 | 1976.4 | 1842.24 | 1708.08 | 1573.92 | 1439.76 | 1305.6
|  | Operating costs |  | £m | 246.1801 | 231.1619 | 178.576 | 163.1676 | 226.7394 | 353.883 | 449.2407 | 576.3843 | 703.5279 | 830.6715
Non-annualised |  | Uranium |  | £m | 17.5788 | 17.235 | 14.4774 | 14.1557 | 19.6709 | 30.7013 | 38.974 | 50.0044 | 61.0348 | 72.0652
|  | Total costs |  | £m | 263.7589 | 248.3969 | 193.0534 | 1302.9553 | 2222.8103 | 2226.8243 | 2196.2948 | 2200.3088 | 2204.3227 | 2208.3367
Outputs
|  | Energy produced and required |  |  | 2050: TWh
|  | Vector | Name | Notes | 2007 | 2010 | 2015 | 2020 | 2025 | 2030 | 2035 | 2040 | 2045 | 2050
|  | V.01 | Electricity (delivered to end user) |  | 0 | 0 | 0 | 0 | 0 | 0 | 0 | 0 | 0 | 0
|  | V.02 | Electricity (supplied to grid) |  | 57.4699 | 52.596 | 44.1806 | 43.1988 | 60.0296 | 93.691 | 118.9371 | 152.5985 | 186.26 | 219.9214
|  | N.01 | Nuclear fission |  | -163.9162 | -160.71 | -134.9964 | -131.9965 | -183.4237 | -286.2781 | -363.4189 | -466.2733 | -569.1277 | -671.9821
|  | X.01 | Conversion losses |  | 100.6445 | 102.8544 | 86.3977 | 84.4777 | 117.3912 | 183.218 | 232.5881 | 298.4149 | 364.2417 | 430.0685
|  | X.02 | Distribution losses and own use |  | 5.8018 | 5.2596 | 4.4181 | 4.3199 | 6.003 | 9.3691 | 11.8937 | 15.2599 | 18.626 | 21.9921
|  | Total |  |  | 0 | 7.9936e-15 | 0 | -1.0658e-14 | 0 | 0 | 0 | 2.6645e-14 | 0 | 0
Information
Information summary
|  | Vector | Information type | Notes | 2007 | 2010 | 2015 | 2020 | 2025 | 2030 | 2035 | 2040 | 2045 | 2050
|  | B.02 | Installed Capacity | GW | 11 | 10 | 7.2 | 6.16 | 8.56 | 13.36 | 16.96 | 21.76 | 26.56 | 31.36
|  | B.07 | Load factor | % | 59.6% | 60% | 70% | 80% | 80% | 80% | 80% | 80% | 80% | 80%
|  | B.03 | 3 GW nuclear power station complexes | # | 3.6667 | 3.3333 | 2.4 | 2.0533 | 2.8533 | 4.4533 | 5.6533 | 7.2533 | 8.8533 | 10.4533
Costs
Costs of this physical change | bar: 2050
|  | Vector | Name | Notes | 2007 | 2010 | 2015 | 2020 | 2025 | 2030 | 2035 | 2040 | 2045 | 2050
|  | C1.High | High estimate of capital costs |  | 0 | 0 | 0 | 2328.576 | 4366.08 | 4366.08 | 4366.08 | 4366.08 | 4366.08 | 4366.08
|  | C2.High | High estimate of operating costs |  | 1611.1971 | 1485.5013 | 1103.8211 | 973.6917 | 1353.0521 | 2111.773 | 2680.8136 | 3439.5344 | 4198.2552 | 4956.9761
|  | C3.High | High estimate of fuel costs |  | 169.6739 | 166.3551 | 139.7383 | 136.633 | 189.8666 | 296.3339 | 376.1843 | 482.6515 | 589.1188 | 695.5861
|  | C1.Point | Point estimate of capital costs |  | 0 | 0 | 0 | 1535.4682 | 2817.8237 | 2756.6447 | 2695.4657 | 2634.2866 | 2634.2866 | 2634.2866
|  | C2.Point | Point estimate of operating costs |  | 910.5283 | 842.4541 | 641.1398 | 626.7224 | 870.9 | 1359.2552 | 1725.5215 | 2213.8767 | 2702.2319 | 3190.587
|  | C3.Point | Point estimate of fuel costs |  | 66.7231 | 65.418 | 54.9511 | 53.73 | 74.6638 | 116.5313 | 147.9319 | 189.7995 | 231.667 | 273.5345
|  | C1.Low | Low estimate of capital costs |  | 0 | 0 | 0 | 1125.632 | 1976.4 | 1842.24 | 1708.08 | 1573.92 | 1439.76 | 1305.6
|  | C2.Low | Low estimate of operating costs |  | 246.1801 | 231.1619 | 178.576 | 163.1676 | 226.7394 | 353.883 | 449.2407 | 576.3843 | 703.5279 | 830.6715
|  | C3.Low | Low estimate of fuel costs |  | 17.5788 | 17.235 | 14.4774 | 14.1557 | 19.6709 | 30.7013 | 38.974 | 50.0044 | 61.0348 | 72.0652

## III.a.1
III | National renewable power generation
III.a.1 | Onshore wind |  |  | http://2050-calculator-tool-wiki.decc.gov.uk/pages/5
Choice of Trajectory
|  |  | Component | Trajectory
|  |  | Trajectory | 1.3
Trajectory assumptions
|  | Onshore wind, new build | [11 empty] | GW per annum, for subsequent period; nameplate capacity
|  | Trajectory | Description | Notes | 2007 | 2010 | 2015 | 2020 | 2025 | 2030 | 2035 | 2040 | 2045 | 2050
|  | 1 |  |  | 0.61333 | 0.55 | 0.55 | 0.55 | 0 | 0 | 0 | 0 | 0
|  | 2 |  |  | 0.76333 | 1 | 1 | 1 | 1 | 1 | 1 | 1 | 1
|  | 3 |  |  | 0.76333 | 1.44 | 1.6 | 1.6 | 1.6 | 1.6 | 1.6 | 1.6 | 1.6
|  | 4 |  |  | 0.76333 | 1.52 | 2.1 | 2.5 | 2.5 | 2.5 | 2.5 | 2.5 | 2.5
|  | Chosen |  |  | 0.65833 | 0.685 | 0.685 | 0.685 | 0.3 | 0.3 | 0.3 | 0.3 | 0.3 | 0
|  | Onshore wind, retirement |  |  | 2050: GW per annum, for subsequent period; nameplate capacity
|  | Trajectory | Description | Notes | 2007 | 2010 | 2015 | 2020 | 2025 | 2030 | 2035 | 2040 | 2045 | 2050
|  | 1 |  |  | 0 | 0 | 0 | -0.232 | -0.546 | -0.55 | -0.55 | -0.55 | 0
|  | 2 |  |  | 0 | 0 | 0 | -0.232 | -0.636 | -1 | -1 | -1 | -1
|  | 3 |  |  | 0 | 0 | 0 | -0.232 | -0.636 | -1.44 | -1.6 | -1.6 | -1.6
|  | 4 |  |  | 0 | 0 | 0 | -0.232 | -0.636 | -1.52 | -2.1 | -2.5 | -2.5
|  | Chosen |  |  | 0 | 0 | 0 | -0.232 | -0.573 | -0.685 | -0.685 | -0.685 | -0.3 | 0
Fixed assumptions
Legacy capacity (built prior to end 2007) | bar: 2050
|  | Fuel | Plant type | Notes | 2007 | 2010 | 2015 | 2020 | 2025 | 2030 | 2035 | 2040 | 2045 | 2050
|  | R.02 | Onshore wind | [1] | 2007: 2.0834
Capacity factor
|  | Fuel | Plant type | Notes | 2007 | 2010 | 2015 | 2020 | 2025 | 2030 | 2035 | 2040 | 2045 | 2050
|  | R.02 | Onshore wind | [2] | 27.3% | 30% | 30% | 30% | 30% | 30% | 30% | 30% | 30% | 30%
Implications
Unit
|  |  | Assumed typical turbine size |  | 2007: 0.0025; 2010: GWpeak
|  |  | Energy/unit of area | [3] | 2007: 0.021915; 2010: TWh/km^2
|  | Tranches | Cummulative GW
|  | 1 | 12
|  | 2 | 24
|  | 3 | 36
|  | 4 | 48
Notes
|  | [1] | Source for 2007 data: DUKES 2009, Tables 5.7, 5.10, and 7.4.
Includes all power producers (not just major power producers)
|  | [2] | Capacity factor assumes no energy spilled
2007 capacity factor taken to be 2007 load factor (on an unchanged configuration basis; see DUKES Table 7.4)
Post 2007 figures are 2008 figures, assumed to be constant
|  | [3] | Equivalent to a 2.5W/m2 actual energy output
Cost assumptions
|  | Capital cost of a 0.0025 GW wind turbine |  |  | 2050: £m/turbine
|  |  |  | Delta | 2007 | 2010 | 2015 | 2020 | 2025 | 2030 | 2035 | 2040 | 2045 | 2050
|  | High estimate |  | 0 | 4.645 | 4.645 | 4.645 | 4.645 | 4.645 | 4.645 | 4.645 | 4.645 | 4.645 | 4.645
|  | Point estimate |  | -0.012466 | 3.9115 | 3.9115 | 3.8492 | 3.7868 | 3.7245 | 3.6622 | 3.5999 | 3.5375 | 3.4752 | 3.4129
|  | Low estimate |  | -0.00325 | 2.185 | 2.185 | 2.1688 | 2.1525 | 2.1363 | 2.12 | 2.1038 | 2.0875 | 2.0713 | 2.055
|  | Operating cost of a 0.0025 GW wind turbine |  |  | 2050: £m/turbine
|  |  |  | Delta | 2007 | 2010 | 2015 | 2020 | 2025 | 2030 | 2035 | 2040 | 2045 | 2050
|  | High estimate |  | 0 | 0.1875 | 0.1875 | 0.1875 | 0.1875 | 0.1875 | 0.1875 | 0.1875 | 0.1875 | 0.1875 | 0.1875
|  | Point estimate |  | 0 | 0.034485 | 0.034485 | 0.034485 | 0.034485 | 0.034485 | 0.034485 | 0.034485 | 0.034485 | 0.034485 | 0.034485
|  | Low estimate |  | 0 | 0.0175 | 0.0175 | 0.0175 | 0.0175 | 0.0175 | 0.0175 | 0.0175 | 0.0175 | 0.0175 | 0.0175
Derived assumptions
Total wind capacity | bar: 2007 to 2050
|  | Fuel | Description | Notes | 2007 | 2010 | 2015 | 2020 | 2025 | 2030 | 2035 | 2040 | 2045 | 2050
|  | R.02 | Onshore wind |  | 2.0834 | 4.0584 | 7.4834 | 10.9084 | 13.1734 | 11.8084 | 9.8834 | 7.9584 | 6.0334 | 6.0334
| Onshore wind |  |  |  | 2007 | 2010 | 2015 | 2020 | 2025 | 2030 | 2035 | 2040 | 2045 | 2050
|  | Installed capacity |  | GW | 2.0834 | 4.0584 | 7.4834 | 10.9084 | 13.1734 | 11.8084 | 9.8834 | 7.9584 | 6.0334 | 6.0334
| × | Capacity factor |  |  | 27.3% | 30% | 30% | 30% | 30% | 30% | 30% | 30% | 30% | 30%
| = | Available supply |  |  | 0.56877 | 1.2175 | 2.245 | 3.2725 | 3.952 | 3.5425 | 2.965 | 2.3875 | 1.81 | 1.81
|  | Generation |  | TWh | 4.9858 | 10.6728 | 19.6798 | 28.6869 | 34.6434 | 31.0537 | 25.9914 | 20.929 | 15.8666 | 15.8666
For information:
|  | Approximate total 2.5 MW turbines |  | # | 833.36 | 1623.36 | 2993.36 | 4363.36 | 5269.36 | 4723.36 | 3953.36 | 3183.36 | 2413.36 | 2413.36
|  | Approximate build rate of 2.5 MW turbines |  | #/yr |  | 263.3333 | 274 | 274 | 274 | 120 | 120 | 120 | 120 | 120
|  | Approximate land area covered |  | km^2 | 227.5073 | 487.008 | 898.008 | 1309.008 | 1580.808 | 1417.008 | 1186.008 | 955.008 | 724.008 | 724.008
High estimate of costs
|  | Capital costs |  | £m | 0 | 1223.1833 | 1272.73 | 1272.73 | 1272.73 | 557.4 | 557.4 | 557.4 | 557.4 | 557.4
|  | Operating costs |  | £m | 156.255 | 304.38 | 561.255 | 818.13 | 988.005 | 885.63 | 741.255 | 596.88 | 452.505 | 452.505
|  | Total costs |  | £m | 156.255 | 1527.5633 | 1833.985 | 2090.86 | 2260.735 | 1443.03 | 1298.655 | 1154.28 | 1009.905 | 1009.905
Point estimate of costs
|  | Capital costs |  | £m | 0 | 1030.0314 | 1054.6754 | 1037.5965 | 1020.5176 | 439.4622 | 431.9824 | 424.5026 | 417.0228 | 409.5431
|  | Operating costs |  | £m | 28.7382 | 55.9812 | 103.2253 | 150.4695 | 181.7127 | 162.884 | 136.3307 | 109.7774 | 83.2242 | 83.2242
|  | Total costs |  | £m | 28.7382 | 1086.0126 | 1157.9007 | 1188.066 | 1202.2303 | 602.3462 | 568.3131 | 534.2801 | 500.247 | 492.7672
Low estimate of costs
|  | Capital costs |  | £m | 0 | 575.3833 | 594.2375 | 589.785 | 585.3325 | 254.4 | 252.45 | 250.5 | 248.55 | 246.6
|  | Operating costs |  | £m | 14.5838 | 28.4088 | 52.3838 | 76.3588 | 92.2138 | 82.6588 | 69.1838 | 55.7088 | 42.2338 | 42.2338
|  | Total costs |  | £m | 14.5838 | 603.7921 | 646.6213 | 666.1438 | 677.5463 | 337.0588 | 321.6338 | 306.2088 | 290.7838 | 288.8338
Outputs
|  | Energy produced and required |  |  | 2050: TWh
|  | Vector | Name | Notes | 2007 | 2010 | 2015 | 2020 | 2025 | 2030 | 2035 | 2040 | 2045 | 2050
|  | V.02 | Electricity (supplied to grid) |  | 4.9858 | 10.6728 | 19.6798 | 28.6869 | 34.6434 | 31.0537 | 25.9914 | 20.929 | 15.8666 | 15.8666
|  | R.02 | Wind |  | -4.9858 | -10.6728 | -19.6798 | -28.6869 | -34.6434 | -31.0537 | -25.9914 | -20.929 | -15.8666 | -15.8666
|  | Total |  |  | 0 | 0 | 0 | 0 | 0 | 0 | 0 | 0 | 0 | 0
Information
Information summary
|  | Vector | Information type | Notes | 2007 | 2010 | 2015 | 2020 | 2025 | 2030 | 2035 | 2040 | 2045 | 2050
|  | B.01 | onshore wind if 2.5 W/m2 | km^2 | 227.5073 | 487.008 | 898.008 | 1309.008 | 1580.808 | 1417.008 | 1186.008 | 955.008 | 724.008 | 724.008
|  | B.02 | Installed peak capacity | GW | 2.0834 | 4.0584 | 7.4834 | 10.9084 | 13.1734 | 11.8084 | 9.8834 | 7.9584 | 6.0334 | 6.0334
|  | B.03 | Approximate number if 2.5 MW turbines | # | 833.36 | 1623.36 | 2993.36 | 4363.36 | 5269.36 | 4723.36 | 3953.36 | 3183.36 | 2413.36 | 2413.36
Costs
Costs of this physical change
|  | Vector | Name | Notes | 2007 | 2010 | 2015 | 2020 | 2025 | 2030 | 2035 | 2040 | 2045 | 2050
|  | C1.Low | Low estimate of capital costs |  | 0 | 575.3833 | 594.2375 | 589.785 | 585.3325 | 254.4 | 252.45 | 250.5 | 248.55 | 246.6
|  | C2.Low | Low estimate of operating costs |  | 14.5838 | 28.4088 | 52.3838 | 76.3588 | 92.2138 | 82.6588 | 69.1838 | 55.7088 | 42.2338 | 42.2338
|  | C1.Point | Point estimate of capital costs |  | 0 | 1030.0314 | 1054.6754 | 1037.5965 | 1020.5176 | 439.4622 | 431.9824 | 424.5026 | 417.0228 | 409.5431
|  | C2.Point | Point estimate of operating costs |  | 28.7382 | 55.9812 | 103.2253 | 150.4695 | 181.7127 | 162.884 | 136.3307 | 109.7774 | 83.2242 | 83.2242
|  | C1.High | High estimate of capital costs |  | 0 | 1223.1833 | 1272.73 | 1272.73 | 1272.73 | 557.4 | 557.4 | 557.4 | 557.4 | 557.4
|  | C2.High | High estimate of operating costs |  | 156.255 | 304.38 | 561.255 | 818.13 | 988.005 | 885.63 | 741.255 | 596.88 | 452.505 | 452.505

## III.a.2
III | National renewable power generation
III.a.2 | Offshore wind |  |  | http://2050-calculator-tool-wiki.decc.gov.uk/pages/6
Choice of Trajectory
|  |  | Component | Trajectory
|  |  | Trajectory | 1.3
Trajectory assumptions
|  | Offshore wind, new build | [11 empty] | GW per annum, for subsequent period; nameplate capacity
|  | Trajectory | Description | Notes | 2007 | 2010 | 2015 | 2020 | 2025 | 2030 | 2035 | 2040 | 2045 | 2050
|  | 1 |  |  | 0.31667 | 0.5 | 0.5 | 0.4 | 0 | 0 | 0 | 0 | 0
|  | 2 |  |  | 0.31667 | 1.168 | 1.76 | 3 | 3 | 3 | 3 | 3 | 3
|  | 3 |  |  | 0.31667 | 1.168 | 3.48 | 4.2 | 5 | 5 | 5 | 5 | 5
|  | 4 |  |  | 0.31667 | 1.168 | 5.6 | 6.4 | 7.4 | 11.1 | 12 | 12 | 12
|  | Chosen |  |  | 0.31667 | 0.7004 | 0.878 | 1.18 | 0.9 | 0.9 | 0.9 | 0.9 | 0.9 | 0
|  | Offshore wind, retirement |  |  | 2050: GW per annum, average, for subsequent period; nameplate capacity
|  | Trajectory | Description | Notes | 2007 | 2010 | 2015 | 2020 | 2025 | 2030 | 2035 | 2040 | 2045 | 2050
|  | 1 |  |  | 0 | 0 | 0 | -0.03 | -0.23876 | -0.5 | -0.5 | -0.4 | 0
|  | 2 |  |  | 0 | 0 | 0 | -0.03 | -0.23876 | -1.168 | -1.76 | -3 | -3
|  | 3 |  |  | 0 | 0 | 0 | -0.03 | -0.23876 | -1.168 | -3.48 | -4.2 | -5
|  | 4 |  |  | 0 | 0 | 0 | -0.03 | -0.23876 | -1.168 | -5.6 | -6.4 | -7.4
|  | Chosen |  |  | 0 | 0 | 0 | -0.03 | -0.23876 | -0.7004 | -0.878 | -1.18 | -0.9 | 0
Fixed assumptions
Level 4 - Fixed and floating turbine split | bar: 2050
|  | Trajectory | Description | Notes | 2007 | 2010 | 2015 | 2020 | 2025 | 2030 | 2035 | 2040 | 2045 | 2050
|  | Fixed |  |  | 0.31667 | 1.168 | 5.5 | 6 | 6 | 6 | 6 | 6 | 6
|  | Floating |  |  | 0 | 0 | 0.1 | 0.4 | 1.4 | 5.1 | 6 | 6 | 6
Legacy capacity (built prior to end 2007) | bar: 2050
|  | Fuel | Plant type | Notes | 2007 | 2010 | 2015 | 2020 | 2025 | 2030 | 2035 | 2040 | 2045 | 2050
|  | R.02 | Offshore wind | [1] | 2007: 0.3938
Capacity factor
|  | Fuel | Plant type | Notes | 2007 | 2010 | 2015 | 2020 | 2025 | 2030 | 2035 | 2040 | 2045 | 2050
|  | R.02 | Offshore wind |  | 28.3% | 35% | 35% | 37% | 40% | 43% | 45% | 45% | 45% | 45%
Implications
Unit
|  |  | Assumed typical turbine size |  | 2007: 0.0058; 2010: GWpeak
|  |  | PeakCapacity/unit of area | [3] | 2007: 0.021915; 2010: TWh/km^2
|  | Tranche | Cumulative GW
|  | 1 | 12
|  | 2 | 24
|  | 3 | 36
|  | 4 | 48
Notes
|  | [1] | Source for 2007 data: DUKES 2009, Tables 5.7, 5.10, and 7.4.
Includes all power producers (not just major power producers)
Conversion between Installed capacity and Transmission entry capacity (as reported in DUKES) taken as 0.43.
|  | [2] | Capacity factor assumes no energy spilled
2007 capacity factor taken to be 2007 load factor (on an unchanged configuration basis; see DUKES Table 7.4)
Post 2007 figures are 2008 figures, assumed to be constant
|  | [3] | Equivalent to a 2.5W/m2 actual energy output
Cost assumptions
|  | Capital cost of a 0.0058 GW wind turbine |  |  | 2050: £m/turbine
|  | Tranche 1 |  | Delta | 2007 | 2010 | 2015 | 2020 | 2025 | 2030 | 2035 | 2040 | 2045 | 2050
|  | High estimate |  | 0 | 24.8008 | 24.8008 | 24.8008 | 24.8008 | 24.8008 | 24.8008 | 24.8008 | 24.8008 | 24.8008 | 24.8008
|  | Point estimate |  | -0.081925 | 13.34 | 13.34 | 12.9304 | 12.5207 | 12.1111 | 11.7015 | 11.2919 | 10.8822 | 10.4726 | 10.063
|  | Low estimate |  | -0.18125 | 13.34 | 13.34 | 12.4337 | 11.5275 | 10.6212 | 9.715 | 8.8087 | 7.9025 | 6.9962 | 6.09
|  | Tranche 2 |  | Delta | 2007 | 2010 | 2015 | 2020 | 2025 | 2030 | 2035 | 2040 | 2045 | 2050
|  | High estimate |  | 0 | 24.8008 | 24.8008 | 24.8008 | 24.8008 | 24.8008 | 24.8008 | 24.8008 | 24.8008 | 24.8008 | 24.8008
|  | Point estimate |  | -0.044781 | 13.34 | 13.34 | 13.1161 | 12.8922 | 12.6683 | 12.4444 | 12.2205 | 11.9966 | 11.7727 | 11.4144
|  | Low estimate |  | -0.1686 | 13.34 | 13.34 | 12.497 | 11.654 | 10.8109 | 9.9679 | 9.1249 | 8.2819 | 7.4388 | 6.09
|  | Tranche 3 |  | Delta | 2007 | 2010 | 2015 | 2020 | 2025 | 2030 | 2035 | 2040 | 2045 | 2050
|  | High estimate |  | 0 | 24.8008 | 24.8008 | 24.8008 | 24.8008 | 24.8008 | 24.8008 | 24.8008 | 24.8008 | 24.8008 | 24.8008
|  | Point estimate |  | -0.033019 | 17.9541 | 17.855 | 17.6899 | 17.5249 | 17.3598 | 17.1947 | 17.0296 | 16.8645 | 16.6994 | 16.5343
|  | Low estimate |  | -0.1686 | 13.34 | 13.34 | 12.497 | 11.654 | 10.8109 | 9.9679 | 9.1249 | 8.2819 | 7.4388 | 6.09
|  | Tranche 4 |  | Delta | 2007 | 2010 | 2015 | 2020 | 2025 | 2030 | 2035 | 2040 | 2045 | 2050
|  | High estimate |  | 0 | 24.8008 | 24.8008 | 24.8008 | 24.8008 | 24.8008 | 24.8008 | 24.8008 | 24.8008 | 24.8008 | 24.8008
|  | Point estimate |  | -0.030753 | 15.4454 | 15.3531 | 15.1994 | 15.0456 | 14.8918 | 14.7381 | 14.5843 | 14.4305 | 14.2768 | 14.123
|  | Low estimate |  | -0.1686 | 13.34 | 13.34 | 12.497 | 11.654 | 10.8109 | 9.9679 | 9.1249 | 8.2819 | 7.4388 | 6.09
|  | Operating cost of a 0.0058 GW wind turbine |  |  | 2050: £m/turbine
|  |  |  | Delta | 2007 | 2010 | 2015 | 2020 | 2025 | 2030 | 2035 | 2040 | 2045 | 2050
|  | High estimate |  | 0 | 1.2412 | 1.2412 | 1.2412 | 1.2412 | 1.2412 | 1.2412 | 1.2412 | 1.2412 | 1.2412 | 1.2412
|  | Point estimate |  | 0 | 0.42519 | 0.42519 | 0.42519 | 0.42519 | 0.42519 | 0.42519 | 0.42519 | 0.42519 | 0.42519 | 0.42519
|  | Low estimate |  | 0 | 0.174 | 0.174 | 0.174 | 0.174 | 0.174 | 0.174 | 0.174 | 0.174 | 0.174 | 0.174
Derived assumptions
Total wind capacity | bar: 2007 to 2050
|  | Fuel | Description | Notes | 2007 | 2010 | 2015 | 2020 | 2025 | 2030 | 2035 | 2040 | 2045 | 2050
|  | R.02 | Offshore wind |  | 0.3938 | 1.3438 | 4.8458 | 9.2358 | 14.9858 | 18.292 | 19.29 | 19.4 | 18 | 18
| Onshore wind |  |  |  | 2007 | 2010 | 2015 | 2020 | 2025 | 2030 | 2035 | 2040 | 2045 | 2050
|  | Installed capacity |  | GW | 0.3938 | 1.3438 | 4.8458 | 9.2358 | 14.9858 | 18.292 | 19.29 | 19.4 | 18 | 18
| × | Capacity factor |  |  | 28.3% | 35% | 35% | 37% | 40% | 43% | 45% | 45% | 45% | 45%
| = | Available supply |  |  | 0.11145 | 0.47033 | 1.696 | 3.4172 | 5.9943 | 7.8656 | 8.6805 | 8.73 | 8.1 | 8.1
|  | Generation |  | TWh | 0.97693 | 4.1229 | 14.8674 | 29.9556 | 52.5462 | 68.9495 | 76.0933 | 76.5272 | 71.0046 | 71.0046
For information:
|  | Approximate total 5.8 MW turbines |  | # | 67.8966 | 231.6897 | 835.4828 | 1592.3793 | 2583.7586 | 3153.7931 | 3325.8621 | 3344.8276 | 3103.4483 | 3103.4483
|  | Approximate build rate of 5.8 MW turbines |  | #/yr |  | 54.5977 | 120.7586 | 151.3793 | 203.4483 | 155.1724 | 155.1724 | 155.1724 | 155.1724 | 155.1724
|  | Approximate land area covered |  | km^2 | 44.5782 | 188.132 | 678.412 | 1366.8984 | 2397.728 | 3146.224 | 3472.2 | 3492 | 3240 | 3240
High estimate of costs
|  |  | Capital costs | £m | 0 | 1354.0667 | 2994.9104 | 3754.328 | 5045.68 | 3848.4 | 3848.4 | 3848.4 | 3848.4 | 3848.4 | 0
|  |  | Operating costs | £m | 84.2732 | 287.5732 | 1037.0012 | 1976.4612 | 3206.9612 | 3914.488 | 4128.06 | 4151.6 | 3852 | 3852 | 0
|  |  | Total costs | £m | 84.2732 | 1641.6399 | 4031.9116 | 5730.7892 | 8252.6412 | 7762.888 | 7976.46 | 8000 | 7700.4 | 7700.4 | 0
Point estimate of costs
|  |  | Capital costs | £m | 0 | 728.3333 | 1583.8813 | 1951.6102 | 2577.3395 | 1931.0233 | 1896.2791 | 1861.5349 | 1826.7907 | 1771.2 | 0
|  |  | Operating costs | £m | 28.8689 | 98.5119 | 355.2382 | 677.0623 | 1098.586 | 1340.9584 | 1414.1203 | 1422.1842 | 1319.5524 | 1319.5524 | 0
|  |  | Total costs | £m | 28.8689 | 826.8452 | 1939.1195 | 2628.6726 | 3675.9255 | 3271.9817 | 3310.3994 | 3283.7191 | 3146.3431 | 3090.7524 | 0
Low estimate of costs
|  |  | Capital costs | £m | 0 | 728.3333 | 1509.1177 | 1764.1674 | 2199.4651 | 1546.7442 | 1415.9302 | 1285.1163 | 1154.3023 | 945 | 0
|  |  | Operating costs | £m | 11.814 | 40.314 | 145.374 | 277.074 | 449.574 | 548.76 | 578.7 | 582 | 540 | 540 | 0
|  |  | Total costs | £m | 11.814 | 768.6473 | 1654.4917 | 2041.2414 | 2649.0391 | 2095.5042 | 1994.6302 | 1867.1163 | 1694.3023 | 1485 | 0
Outputs
|  | Energy produced and required |  |  | 2050: TWh
|  | Vector | Name | Notes | 2007 | 2010 | 2015 | 2020 | 2025 | 2030 | 2035 | 2040 | 2045 | 2050
|  | V.02 | Electricity (supplied to grid) |  | 0.97693 | 4.1229 | 14.8674 | 29.9556 | 52.5462 | 68.9495 | 76.0933 | 76.5272 | 71.0046 | 71.0046
|  | R.02 | Wind |  | -0.97693 | -4.1229 | -14.8674 | -29.9556 | -52.5462 | -68.9495 | -76.0933 | -76.5272 | -71.0046 | -71.0046
|  | Total |  |  | 0 | 0 | 0 | 0 | 0 | 0 | 0 | 0 | 0 | 0
Information
Information summary
|  | Vector | Information type | Notes | 2007 | 2010 | 2015 | 2020 | 2025 | 2030 | 2035 | 2040 | 2045 | 2050
|  | B.04 | offshore wind area if 2.5 W/m2 | km^2 | 44.5782 | 188.132 | 678.412 | 1366.8984 | 2397.728 | 3146.224 | 3472.2 | 3492 | 3240 | 3240
|  | B.02 | Installed peak capacity | GW | 0.3938 | 1.3438 | 4.8458 | 9.2358 | 14.9858 | 18.292 | 19.29 | 19.4 | 18 | 18
|  | B.03 | Approximate number if 5.8 MW turbines | # | 67.8966 | 231.6897 | 835.4828 | 1592.3793 | 2583.7586 | 3153.7931 | 3325.8621 | 3344.8276 | 3103.4483 | 3103.4483
Costs
Costs of this physical change | bar: 2050
|  | Vector | Name | Notes | 2007 | 2010 | 2015 | 2020 | 2025 | 2030 | 2035 | 2040 | 2045 | 2050
|  | C1.Low | Low estimate of capital costs |  | 0 | 728.3333 | 1509.1177 | 1764.1674 | 2199.4651 | 1546.7442 | 1415.9302 | 1285.1163 | 1154.3023 | 945
|  | C2.Low | Low estimate of operating costs |  | 11.814 | 40.314 | 145.374 | 277.074 | 449.574 | 548.76 | 578.7 | 582 | 540 | 540
|  | C1.Point | Point estimate of capital costs |  | 0 | 728.3333 | 1583.8813 | 1951.6102 | 2577.3395 | 1931.0233 | 1896.2791 | 1861.5349 | 1826.7907 | 1771.2
|  | C2.Point | Point estimate of operating costs |  | 28.8689 | 98.5119 | 355.2382 | 677.0623 | 1098.586 | 1340.9584 | 1414.1203 | 1422.1842 | 1319.5524 | 1319.5524
|  | C1.High | High estimate of capital costs |  | 0 | 1354.0667 | 2994.9104 | 3754.328 | 5045.68 | 3848.4 | 3848.4 | 3848.4 | 3848.4 | 3848.4
|  | C2.High | High estimate of operating costs |  | 84.2732 | 287.5732 | 1037.0012 | 1976.4612 | 3206.9612 | 3914.488 | 4128.06 | 4151.6 | 3852 | 3852

## III.b
III | National renewable power generation
III.b | Hydroelectric power stations |  |  | http://2050-calculator-tool-wiki.decc.gov.uk/pages/9
Trajectory choice
|  |  | Component | Trajectory
|  |  | Overall Trajectory | 1.5
Trajectory assumptions
|  | Hydroelectric capacity (natural flow) [1] | [11 empty] | GW
|  | Trajectory | Description | Notes | 2007 | 2010 | 2015 | 2020 | 2025 | 2030 | 2035 | 2040 | 2045 | 2050
|  | 1 |  |  | 1.293 | 1.6 | 1.6 | 1.6 | 1.6 | 1.6 | 1.6 | 1.6 | 1.6 | 1.6
|  | 2 |  |  | 1.293 | 1.6 | 1.7 | 1.8 | 1.85 | 1.9 | 1.95 | 2 | 2.05 | 2.1
|  | 3 |  |  | 1.293 | 1.6 | 1.825 | 2.05 | 2.275 | 2.5 | 2.5 | 2.5 | 2.5 | 2.5
|  | 4 |  |  | 1.293 | 1.6 | 1.825 | 2.1625 | 2.6688 | 3.4281 | 4 | 4 | 4 | 4
|  | Chosen |  |  | 1.293 | 1.6 | 1.65 | 1.7 | 1.725 | 1.75 | 1.775 | 1.8 | 1.825 | 1.85
Notes:
|  | [1] | See module writeup for assumptions
Source for 2007 data: DUKES 2009, Tables 5.7, 5.10, and 7.4
2007 capacity actually DNC (from Table 5.7)
However, a difference between DNC and installed capacity only arises for small-scale hydro, which is ~10% of total
Fixed assumptions
Load factor [1]
|  | Fuel | Plant type | Notes | 2007 | 2010 | 2015 | 2020 | 2025 | 2030 | 2035 | 2040 | 2045 | 2050
|  | R.06 | Hydro |  | 36.3% | 38% | 38% | 38% | 38% | 38% | 38% | 38% | 38% | 38%
Implications
Unit
|  |  | Size of Glendoe hydro project | [2] | 2007: 0.1; 2010: GWpeak
|  |  | PeakCapacity/unit of catchment area | [3] | 2007: 0.00055556; 2010: GWpeak/km^2
|  |  | PeakCapacity/unit of resevoir area | [3] | 2007: 0.030556; 2010: GWpeak/km^2
Notes
|  | [1] | Source for 2007 data: DUKES 2009, Tables 5.7, 5.10, and 7.4
|  | [2] | Source: SEWTHA p 56
|  | [3] | Source: SEWTHA p 56, based on Loch Sloy, with the 36% load factor above used to convert from average to peak output
Cost assumptions
|  | Capital cost of a 0.1 GW hydro plant |  |  | 2050: £m/plant
|  |  |  | Delta | 2007 | 2010 | 2015 | 2020 | 2025 | 2030 | 2035 | 2040 | 2045 | 2050
|  | High estimate |  | 0 | 950.7 | 950.7 | 950.7 | 950.7 | 950.7 | 950.7 | 950.7 | 950.7 | 950.7 | 950.7
|  | Point estimate |  | 0 | 103.6162 | 103.6162 | 103.6162 | 103.6162 | 103.6162 | 103.6162 | 103.6162 | 103.6162 | 103.6162 | 103.6162
|  | Low estimate |  | 0 | 103.6 | 103.6 | 103.6 | 103.6 | 103.6 | 103.6 | 103.6 | 103.6 | 103.6 | 103.6
|  | Operating cost of a 0.1 GW hydro plant |  |  | 2050: £m/plant
|  |  |  | Delta | 2007 | 2010 | 2015 | 2020 | 2025 | 2030 | 2035 | 2040 | 2045 | 2050
|  | High estimate |  | 0 | 18.8 | 18.8 | 18.8 | 18.8 | 18.8 | 18.8 | 18.8 | 18.8 | 18.8 | 18.8
|  | Point estimate |  | 0 | 10.3616 | 10.3616 | 10.3616 | 10.3616 | 10.3616 | 10.3616 | 10.3616 | 10.3616 | 10.3616 | 10.3616
|  | Low estimate |  | 0 | bar: 2007 to 2050
Derived assumptions
Capacity | bar: 2007 to 2050
|  | Fuel | Description | Notes | 2007 | 2010 | 2015 | 2020 | 2025 | 2030 | 2035 | 2040 | 2045 | 2050
|  | R.06 | Hydro |  | 1.293 | 1.6 | 1.65 | 1.7 | 1.725 | 1.75 | 1.775 | 1.8 | 1.825 | 1.85
| Hyrdroelectricity |  |  |  | 2007 | 2010 | 2015 | 2020 | 2025 | 2030 | 2035 | 2040 | 2045 | 2050
|  | Installed capacity |  | GW | 1.293 | 1.6 | 1.65 | 1.7 | 1.725 | 1.75 | 1.775 | 1.8 | 1.825 | 1.85
| × | Capacity factor |  |  | 36.3% | 38% | 38% | 38% | 38% | 38% | 38% | 38% | 38% | 38%
| = | Available supply |  |  | 0.46936 | 0.608 | 0.627 | 0.646 | 0.6555 | 0.665 | 0.6745 | 0.684 | 0.6935 | 0.703
|  | Generation |  | TWh | 4.1144 | 5.3297 | 5.4963 | 5.6628 | 5.7461 | 5.8294 | 5.9127 | 5.9959 | 6.0792 | 6.1625
For information:
|  | Approximate number of sites the size of Glendoe |  | # | 12.93 | 16 | 16.5 | 17 | 17.25 | 17.5 | 17.75 | 18 | 18.25 | 18.5
|  | Approximate land area covered by resevoir |  | km^2 | 42.3164 | 52.3636 | 54 | 55.6364 | 56.4545 | 57.2727 | 58.0909 | 58.9091 | 59.7273 | 60.5455
|  | Approximate cachment area required |  | km^2 | 2327.4 | 2880 | 2970 | 3060 | 3105 | 3150 | 3195 | 3240 | 3285 | 3330 | 0
Retirement rate
|  | Build rate |  |  |  | 1.0233 | 0.1 | 0.1 | 0.05 | 0.05 | 0.05 | 0.05 | 0.05 | 0.05
Low estimate of costs
|  | Capital costs |  | £m | 0 | 106.0173 | 10.36 | 10.36 | 5.18 | 5.18 | 5.18 | 5.18 | 5.18 | 5.18
|  | Operating costs |  | £m | 12.93 | 16 | 16.5 | 17 | 17.25 | 17.5 | 17.75 | 18 | 18.25 | 18.5
|  | Total costs |  | £m | 12.93 | 122.0173 | 26.86 | 27.36 | 22.43 | 22.68 | 22.93 | 23.18 | 23.43 | 23.68
Point estimate of costs
|  | Capital costs |  | £m | 0 | 106.0339 | 10.3616 | 10.3616 | 5.1808 | 5.1808 | 5.1808 | 5.1808 | 5.1808 | 5.1808
|  | Operating costs |  | £m | 133.9758 | 165.7859 | 170.9667 | 176.1475 | 178.738 | 181.3284 | 183.9188 | 186.5092 | 189.0996 | 191.69
|  | Total costs |  | £m | 133.9758 | 271.8198 | 181.3284 | 186.5092 | 183.9188 | 186.5092 | 189.0996 | 191.69 | 194.2804 | 196.8708
High estimate of costs
|  | Capital costs |  | £m | 0 | 972.883 | 95.07 | 95.07 | 47.535 | 47.535 | 47.535 | 47.535 | 47.535 | 47.535
|  | Operating costs |  | £m | 243.084 | 300.8 | 310.2 | 319.6 | 324.3 | 329 | 333.7 | 338.4 | 343.1 | 347.8
|  | Total costs |  | £m | 243.084 | 1273.683 | 405.27 | 414.67 | 371.835 | 376.535 | 381.235 | 385.935 | 390.635 | 395.335
Outputs
|  | Energy produced and required |  |  | 2050: TWh
|  | Vector | Name | Notes | 2007 | 2010 | 2015 | 2020 | 2025 | 2030 | 2035 | 2040 | 2045 | 2050
|  | V.02 | Electricity (supplied to grid) |  | 4.1144 | 5.3297 | 5.4963 | 5.6628 | 5.7461 | 5.8294 | 5.9127 | 5.9959 | 6.0792 | 6.1625
|  | R.06 | Hydro |  | -4.1144 | -5.3297 | -5.4963 | -5.6628 | -5.7461 | -5.8294 | -5.9127 | -5.9959 | -6.0792 | -6.1625
|  | Total |  |  | 0 | 0 | 0 | 0 | 0 | 0 | 0 | 0 | 0 | 0
Information
Information summary
|  | Vector | Information type | Notes | 2007 | 2010 | 2015 | 2020 | 2025 | 2030 | 2035 | 2040 | 2045 | 2050
|  | B.02 | Installed peak capacity | GW | 1.293 | 1.6 | 1.65 | 1.7 | 1.725 | 1.75 | 1.775 | 1.8 | 1.825 | 1.85
|  | B.03 | Approximate number of sites the size of Glendoe | # | 12.93 | 16 | 16.5 | 17 | 17.25 | 17.5 | 17.75 | 18 | 18.25 | 18.5
|  | B.01 | hydroelectric resevoir assuming similar to Loch Sloy | km^2 | 42.3164 | 52.3636 | 54 | 55.6364 | 56.4545 | 57.2727 | 58.0909 | 58.9091 | 59.7273 | 60.5455
|  |  | Approximate cachment area required | km^2 | 2327.4 | 2880 | 2970 | 3060 | 3105 | 3150 | 3195 | 3240 | 3285 | 3330
Costs
Costs of this physical change | bar: 2050
|  | Vector | Name | Notes | 2007 | 2010 | 2015 | 2020 | 2025 | 2030 | 2035 | 2040 | 2045 | 2050
|  | C1.Low | Low estimate of capital costs |  | 0 | 106.0173 | 10.36 | 10.36 | 5.18 | 5.18 | 5.18 | 5.18 | 5.18 | 5.18
|  | C2.Low | Low estimate of operating costs |  | 12.93 | 16 | 16.5 | 17 | 17.25 | 17.5 | 17.75 | 18 | 18.25 | 18.5
|  | C1.Point | Point estimate of capital costs |  | 0 | 106.0339 | 10.3616 | 10.3616 | 5.1808 | 5.1808 | 5.1808 | 5.1808 | 5.1808 | 5.1808
|  | C2.Point | Point estimate of operating costs |  | 133.9758 | 165.7859 | 170.9667 | 176.1475 | 178.738 | 181.3284 | 183.9188 | 186.5092 | 189.0996 | 191.69
|  | C1.High | High estimate of capital costs |  | 0 | 972.883 | 95.07 | 95.07 | 47.535 | 47.535 | 47.535 | 47.535 | 47.535 | 47.535
|  | C2.High | High estimate of operating costs |  | 243.084 | 300.8 | 310.2 | 319.6 | 324.3 | 329 | 333.7 | 338.4 | 343.1 | 347.8

## III.c
III | National renewable power generation
III.c | Tidal and Wave |  |  | http://2050-calculator-tool-wiki.decc.gov.uk/pages/38
Choice of Trajectory
|  |  | Component | Trajectory
|  |  | Wave | 2
|  |  | Tidal Stream | 2.5
|  |  | Tidal Range | 2.5
Trajectory assumptions
|  | Wave generation, installed capacity | [11 empty] | GW
|  | Trajectory | Description | Notes | 2007 | 2010 | 2015 | 2020 | 2025 | 2030 | 2035 | 2040 | 2045 | 2050
|  | 1 |  |  | 0 | 0 | 0.0015221 | 0.080331 | 0.20083 | 0.20083 | 0 | 0 | 0 | 0
|  | 2 |  |  | 0 | 0 | 0.015221 | 0.080331 | 0.20083 | 0.40166 | 1.6066 | 3.6149 | 7.7118 | 9.6398
|  | 3 |  |  | 0 | 0 | 0.053554 | 0.10711 | 0.53554 | 1.0711 | 3.2133 | 6.9621 | 15.4236 | 19.2796
|  | 4 |  |  | 0 | 0 | 0.18011 | 0.78048 | 1.8011 | 3.6022 | 7.2045 | 15.0093 | 28.8179 | 36.0223
|  | Chosen |  |  | 0 | 0 | 0.015221 | 0.080331 | 0.20083 | 0.40166 | 1.6066 | 3.6149 | 7.7118 | 9.6398
Tidal stream, installed capacity | bar: 2050
|  | Trajectory | Description | Notes | 2007 | 2010 | 2015 | 2020 | 2025 | 2030 | 2035 | 2040 | 2045 | 2050
|  | 1 |  |  | 0 | 0.0015855 | 0.006342 | 0.015855 | 0.039637 | 0.039637 | 0 | 0 | 0 | 0
|  | 2 |  |  | 0 | 0.0015855 | 0.006342 | 0.015855 | 0.039637 | 0.079274 | 0.3171 | 0.71347 | 1.5221 | 1.9026
|  | 3 |  |  | 0 | 0.0015855 | 0.026425 | 0.05285 | 0.26425 | 0.5285 | 1.5855 | 3.4352 | 7.6104 | 9.5129
|  | 4 |  |  | 0 | 0.0015855 | 0.10781 | 0.46719 | 1.0781 | 2.1563 | 4.3125 | 8.9844 | 17.2501 | 21.5627
|  | Chosen |  |  | 0 | 0.0015855 | 0.016383 | 0.034352 | 0.15194 | 0.30389 | 0.95129 | 2.0743 | 4.5662 | 5.7078
Tidal range, installed capacity | bar: 2050
|  | Trajectory | Description | Notes | 2007 | 2010 | 2015 | 2020 | 2025 | 2030 | 2035 | 2040 | 2045 | 2050
|  | 1 |  |  | 0 | 0 | 0 | 0 | 0 | 0 | 0 | 0 | 0 | 0
|  | 2 |  |  | 0 | 0 | 0 | 0.3 | 0.3 | 0.7 | 0.7 | 1.725 | 1.725 | 1.725
|  | 3 |  |  | 0 | 0 | 0 | 0.8 | 0.8 | 4.3 | 4.3 | 13 | 13 | 13
|  | 4 |  |  | 0 | 0 | 0 | 4.3 | 13 | 13 | 14 | 16 | 19 | 20
|  | Chosen |  |  | 0 | 0 | 0 | 0.55 | 0.55 | 2.5 | 2.5 | 7.3625 | 7.3625 | 7.3625
Tidal range, Percentage of West coast sites (remainder for the east coast) | bar: 2050
|  | Trajectory | Description | Notes | 2007 | 2010 | 2015 | 2020 | 2025 | 2030 | 2035 | 2040 | 2045 | 2050
|  | 1 |  |  | 0% | 100% | 100% | 100% | 100% | 100% | 100% | 100% | 100% | 100%
|  | 2 |  |  | 0% | 100% | 100% | 100% | 100% | 100% | 100% | 100% | 100% | 100%
|  | 3 |  |  | 0% | 100% | 100% | 100% | 100% | 100% | 100% | 100% | 100% | 100%
|  | 4 |  |  | 0% | 100% | 100% | 100% | 100% | 100% | 100% | 100% | 84.21% | 80%
|  | Chosen |  |  | 0% | 100% | 100% | 100% | 100% | 100% | 100% | 100% | 100% | 100%
Fixed assumptions
Load factor [1]
|  | Fuel | Plant type | Notes | 2007 | 2010 | 2015 | 2020 | 2025 | 2030 | 2035 | 2040 | 2045 | 2050
|  | R.04 | Wave |  | 25% | 25% | 25% | 25% | 25% | 25% | 25% | 25% | 25% | 25%
|  | R.03 | Tidal stream |  | 40% | 40% | 40% | 40% | 40% | 40% | 40% | 40% | 40% | 40%
|  | R.03 | Tidal range - West |  | 24% | 24% | 24% | 24% | 24% | 24% | 24% | 24% | 24% | 24%
|  | R.03 | Tidal range - East |  | 20% | 20% | 20% | 20% | 20% | 20% | 20% | 20% | 20% | 20%
Notes
|  | [1] | Assumes no energy spilled
Source: DECC estimates
Availability
|  | Fuel | Plant type | Notes | 2007 | 2010 | 2015 | 2020 | 2025 | 2030 | 2035 | 2040 | 2045 | 2050
|  | R.04 | Wave |  | 90% | 90% | 90% | 90% | 90% | 90% | 90% | 90% | 90% | 90%
|  | R.03 | Tidal stream |  | 90% | 90% | 90% | 90% | 90% | 90% | 90% | 90% | 90% | 90%
|  | R.03 | Tidal range |  | 95% | 95% | 95% | 95% | 95% | 95% | 95% | 95% | 95% | 95%
Implications
Unit
|  |  | Wave: Double the peak power of Pelamis P1 unit | [2] | 2007: 0.0015; 2010: GWpeak
|  |  | Wave: Extractable energy | [3] | 2007: 0.078894; 2010: TWh/km wavefront/y
|  |  | Tidal Range: Peak power of La Rance station | [4] | 2007: 0.24; 2010: GWpeak
|  |  | Tidal Range: Enclosed sea area required | [5] | 2007: 0.014; 2010: GWpeak/km^2
|  |  | Tidal Stream: A bit larger than a Seagen device | [6] | 2007: 0.002; 2010: GWpeak
|  |  | Tidal Stream: Area of 1 m/s tidal stream | [7] | 2007: 0.015; 2010: GWpeak/km^2
Notes
|  | [2] | Source: Double this: http://www.pelamiswave.com/wp-content/uploads/2010/08/pelamisbrochure.pdf
|  | [3] | Source: SEWTHA p 73 gives 40 kW/m of wave power. Assume we can capture 25% of this 90% of the time
|  | [4] | Source: SEWTHA p 87
|  | [5] | Equivalent to 3.5W/m2 with a load factor of 25%
|  | [6] | Source: http://www.seageneration.co.uk/
|  | [7] | Equivalent to 6W/m2 with a load factor of 40% (VERY SPECULATIVE)
Cost assumptions
Wave
|  | Capital cost of a 0.0015 GW wave turbine |  |  | 2050: £m/turbine
|  |  |  | Delta | 2007 | 2010 | 2015 | 2020 | 2025 | 2030 | 2035 | 2040 | 2045 | 2050
|  | High estimate |  | 0 | 12.9 | 12.9 | 12.9 | 12.9 | 12.9 | 12.9 | 12.9 | 12.9 | 12.9 | 12.9
Point estimate - T1
|  | Point estimate - T2 |  | -0.042656 | 7.0656 | 7.0656 | 8.0296 | 7.8163 | 7.603 | 7.3898 | 7.1765 | 6.9632 | 6.7499 | 5.3593
Point estimate - T3
|  | Low estimate |  | -0.065625 | 3.924 | 3.924 | 3.5959 | 3.2677 | 2.9396 | 2.6115 | 2.2834 | 1.9552 | 1.6271 | 1.299
|  | Operating cost of a 0.0015 GW wave turbine |  |  | 2050: £m/turbine
|  |  |  | Delta | 2007 | 2010 | 2015 | 2020 | 2025 | 2030 | 2035 | 2040 | 2045 | 2050
|  | High estimate |  | 0 | 1.11 | 1.11 | 1.11 | 1.11 | 1.11 | 1.11 | 1.11 | 1.11 | 1.11 | 1.11
|  | Point estimate - T1 & T2 |  | 0 | 0.408 | 0.408 | 0.408 | 0.408 | 0.408 | 0.408 | 0.408 | 0.408 | 0.408 | 0.408
Point estimate - T3
|  | Low estimate |  | 0 | 0.03 | 0.03 | 0.03 | 0.03 | 0.03 | 0.03 | 0.03 | 0.03 | 0.03 | 0.03
Tidal range | bar: 2025 to 2030
|  | Capital cost of a 0.24 GW tidal range project |  |  | 2050: £m/project
|  |  |  | Delta | 2007 | 2010 | 2015 | 2020 | 2025 | 2030 | 2035 | 2040 | 2045 | 2050
|  | High estimate |  | 0 | 997.68 | 997.68 | 997.68 | 997.68 | 997.68 | 997.68 | 997.68 | 997.68 | 997.68 | 997.68
|  | Point estimate |  | 0 | 821.5729 | 821.5729 | 821.5729 | 821.5729 | 821.5729 | 821.5729 | 821.5729 | 821.5729 | 821.5729 | 821.5729
|  | Low estimate |  | -5.064 | 594 | 594 | 568.68 | 543.36 | 518.04 | 492.72 | 467.4 | 442.08 | 416.76 | 391.44
|  | Operating cost of a 0.24 GW tidal range project |  |  | 2050: £m/project
|  |  |  | Delta | 2007 | 2010 | 2015 | 2020 | 2025 | 2030 | 2035 | 2040 | 2045 | 2050
|  | High estimate |  | 0 | 10.08 | 10.08 | 10.08 | 10.08 | 10.08 | 10.08 | 10.08 | 10.08 | 10.08 | 10.08
|  | Point estimate |  | 0 | 7.6407 | 7.6407 | 7.6407 | 7.6407 | 7.6407 | 7.6407 | 7.6407 | 7.6407 | 7.6407 | 7.6407
|  | Low estimate |  | 0 | 3.12 | 3.12 | 3.12 | 3.12 | 3.12 | 3.12 | 3.12 | 3.12 | 3.12 | 3.12
Tidal stream
|  | Capital cost of a 0.002 GW tidal stream turbine |  |  | 2050: £m/turbine
|  |  |  | Delta | 2007 | 2010 | 2015 | 2020 | 2025 | 2030 | 2035 | 2040 | 2045 | 2050
|  | High estimate |  | 0 | 14.166 | 14.166 | 14.166 | 14.166 | 14.166 | 14.166 | 14.166 | 14.166 | 14.166 | 14.166
Point estimate - T1
|  | Point estimate - T2 |  | -0.067712 | 8.7021 | 8.7021 | 8.3635 | 8.025 | 7.6864 | 7.3479 | 7.0093 | 6.6707 | 6.3322 | 5.9936
Point estimate - T3
|  | Low estimate |  | -0.10417 | 5.76 | 5.76 | 5.2391 | 4.7183 | 4.1974 | 3.6765 | 3.1557 | 2.6348 | 2.114 | 1.5931
|  | Operating cost of a 0.002 GW tidal stream turbine |  |  | 2050: £m/turbine
|  |  |  | Delta | 2007 | 2010 | 2015 | 2020 | 2025 | 2030 | 2035 | 2040 | 2045 | 2050
|  | High estimate |  | 0 | 0.28 | 0.28 | 0.28 | 0.28 | 0.28 | 0.28 | 0.28 | 0.28 | 0.28 | 0.28
Point estimate - T1
|  | Point estimate - T2 |  | 0 | 0.1266 | 0.1266 | 0.1266 | 0.1266 | 0.1266 | 0.1266 | 0.1266 | 0.1266 | 0.1266 | 0.1266
Point estimate - T3
|  | Low estimate |  | 0 | 0.044 | 0.044 | 0.044 | 0.044 | 0.044 | 0.044 | 0.044 | 0.044 | 0.044 | 0.044
Methodology
| 1 | Provide all available supply
| WAVE GENERATION |  |  |  | 2007 | 2010 | 2015 | 2020 | 2025 | 2030 | 2035 | 2040 | 2045 | 2050
|  | Installed capacity |  | GW | 0 | 0 | 0.015221 | 0.080331 | 0.20083 | 0.40166 | 1.6066 | 3.6149 | 7.7118 | 9.6398
| × | Load factor |  |  | 25% | 25% | 25% | 25% | 25% | 25% | 25% | 25% | 25% | 25%
| × | Availability |  |  | 90% | 90% | 90% | 90% | 90% | 90% | 90% | 90% | 90% | 90%
| = | Available capacity |  |  | 0 | 0 | 0.0034247 | 0.018075 | 0.045186 | 0.090373 | 0.36149 | 0.81336 | 1.7352 | 2.1689
|  | Generation |  | TWh | 0 | 0 | 0.030021 | 0.15844 | 0.3961 | 0.79221 | 3.1688 | 7.1299 | 15.2104 | 19.013
| TIDAL STREAM GENERATION |  |  |  | 2007 | 2010 | 2015 | 2020 | 2025 | 2030 | 2035 | 2040 | 2045 | 2050
|  | Installed capacity |  | GW | 0 | 0.0015855 | 0.016383 | 0.034352 | 0.15194 | 0.30389 | 0.95129 | 2.0743 | 4.5662 | 5.7078
| × | Load factor |  |  | 40% | 40% | 40% | 40% | 40% | 40% | 40% | 40% | 40% | 40%
| × | Availability |  |  | 90% | 90% | 90% | 90% | 90% | 90% | 90% | 90% | 90% | 90%
| = | Available capacity |  |  | 0 | 0.00057078 | 0.005898 | 0.012367 | 0.054699 | 0.1094 | 0.34247 | 0.74677 | 1.6438 | 2.0548
|  | Generation |  | TWh | 0 | 0.0050034 | 0.051702 | 0.10841 | 0.47949 | 0.95899 | 3.0021 | 6.5461 | 14.4099 | 18.0123
| TIDAL RANGE GENERATION |  |  |  | 2007 | 2010 | 2015 | 2020 | 2025 | 2030 | 2035 | 2040 | 2045 | 2050
|  | Installed capacity |  | GW | 0 | 0 | 0 | 0.55 | 0.55 | 2.5 | 2.5 | 7.3625 | 7.3625 | 7.3625
| × | Load factor |  |  | 20% | 24% | 24% | 24% | 24% | 24% | 24% | 24% | 24% | 24%
| × | Availability |  |  | 95% | 95% | 95% | 95% | 95% | 95% | 95% | 95% | 95% | 95%
| = | Available supply |  |  | 0 | 0 | 0 | 0.1254 | 0.1254 | 0.57 | 0.57 | 1.6786 | 1.6786 | 1.6786
|  | Generation |  | TWh | 0 | 0 | 0 | 1.0993 | 1.0993 | 4.9966 | 4.9966 | 14.715 | 14.715 | 14.715
For information:
|  | Wave: |  |  | 2007 | 2010 | 2015 | 2020 | 2025 | 2030 | 2035 | 2040 | 2045 | 2050
|  | Approximate number of machines twice as powerful as Pelamis P1 |  | # | 0 | 0 | 10.1471 | 53.5543 | 133.8858 | 267.7716 | 1071.0863 | 2409.9442 | 5141.2143 | 6426.5178
|  | Approximate length of wave front |  | km | 0 | 0 | 0.38052 | 2.0083 | 5.0207 | 10.0414 | 40.1657 | 90.3729 | 192.7955 | 240.9944
|  | Retirement |  |  | 2040: 10.1471; 2045: 53.5543; 2050: 133.8858
|  | Build Rate |  | Annual |  | 0 | 2.0294 | 8.6814 | 16.0663 | 26.7772 | 160.6629 | 269.801 | 556.9649 | 283.8379
Tidal stream:
|  | Approximate number of 1.2MW Seagen devices |  | # | 0 | 0.79274 | 8.1917 | 17.1761 | 75.9714 | 151.9428 | 475.6469 | 1037.1744 | 2283.105 | 2853.8813
|  | Approximate area of >1m/s tides |  | km^2 | 0 | 0.1057 | 1.0922 | 2.2902 | 10.1295 | 20.259 | 63.4196 | 138.2899 | 304.414 | 380.5175
|  | Retirement |  |  | 2035: 0.79274; 2040: 8.1917; 2045: 17.1761; 2050: 75.9714
|  | Build Rate |  |  |  | 0.26425 | 1.4798 | 1.7969 | 11.759 | 15.1943 | 64.8994 | 113.9439 | 252.6213 | 129.3495
Tidal range:
|  | Approximate number of 240 MW La Rance tidal range sites |  | # | 0 | 0 | 0 | 2.2917 | 2.2917 | 10.4167 | 10.4167 | 30.6771 | 30.6771 | 30.6771
|  | Approximate area of tidal impoundment |  | km^2 | 0 | 0 | 0 | 39.2857 | 39.2857 | 178.5714 | 178.5714 | 525.8929 | 525.8929 | 525.8929
Retirement
|  | Build Rate |  |  |  | 0 | 0 | 0.45833 | 0 | 1.625 | 0 | 4.0521 | 0 | 0
Low estimate of costs
|  | Capital costs |  | £m | 0 | 1.5221 | 15.0504 | 285.887 | 96.5865 | 926.4611 | 571.6559 | 2619.0955 | 1440.2833 | 574.772
|  | Operating costs |  | £m | 0 | 0.034881 | 0.66485 | 9.5124 | 14.5093 | 47.2186 | 85.5611 | 213.6465 | 350.4055 | 414.0788
|  | Total costs |  | £m | 0 | 1.557 | 15.7152 | 295.3994 | 111.0958 | 973.6797 | 657.2169 | 2832.742 | 1790.6889 | 988.8508
Point estimate of costs
|  | Capital costs |  | £m | 0 | 2.2995 | 28.6718 | 458.8312 | 212.5377 | 1644.5782 | 1607.8939 | 5967.8501 | 5359.1114 | 2296.4577
|  | Operating costs |  | £m | 0 | 0.10036 | 5.1771 | 41.5345 | 81.7532 | 208.077 | 576.8103 | 1348.9566 | 2621.0497 | 3217.7138
|  | Total costs |  | £m | 0 | 2.3999 | 33.8489 | 500.3657 | 294.291 | 1852.6552 | 2184.7042 | 7316.8067 | 7980.1611 | 5514.1715
High estimate of costs
|  | Capital costs |  | £m | 0 | 3.7433 | 47.1423 | 594.7152 | 373.8339 | 2181.8974 | 2991.9165 | 9137.2441 | 10763.4809 | 5493.8739
|  | Operating costs |  | £m | 0 | 0.22197 | 13.557 | 87.3546 | 192.9852 | 444.7704 | 1427.0869 | 3274.6719 | 6655.2423 | 8241.7466
|  | Total costs |  | £m | 0 | 3.9653 | 60.6993 | 682.0699 | 566.8191 | 2626.6679 | 4419.0035 | 12411.916 | 17418.7231 | 13735.6205
Outputs
|  | Energy produced and required - Total Wave & Tidal |  |  | 2050: TWh
|  | Vector | Name | Notes | 2007 | 2010 | 2015 | 2020 | 2025 | 2030 | 2035 | 2040 | 2045 | 2050
|  | V.02 | Electricity (supplied to grid) |  | 0 | 0.0050034 | 0.081723 | 1.3661 | 1.9749 | 6.7478 | 11.1675 | 28.3911 | 44.3353 | 51.7404
|  | R.04 | Wave |  | 0 | 0 | -0.030021 | -0.15844 | -0.3961 | -0.79221 | -3.1688 | -7.1299 | -15.2104 | -19.013
|  | R.03 | Tidal |  | 0 | -0.0050034 | -0.051702 | -1.2077 | -1.5788 | -5.9556 | -7.9987 | -21.2612 | -29.1249 | -32.7274
|  | Total |  |  | 0 | 0 | 0 | 0 | 0 | 0 | 0 | 0 | 0 | 0
Energy produced and required - Wave
TWh
|  | Vector | Name | Notes | 2007 | 2010 | 2015 | 2020 | 2025 | 2030 | 2035 | 2040 | 2045 | 2050
|  | V.02 | Electricity (supplied to grid) |  | 0 | 0 | 0.030021 | 0.15844 | 0.3961 | 0.79221 | 3.1688 | 7.1299 | 15.2104 | 19.013
|  | R.04 | Wave |  | 0 | 0 | -0.030021 | -0.15844 | -0.3961 | -0.79221 | -3.1688 | -7.1299 | -15.2104 | -19.013
|  | R.03 | Tidal |  | 0 | 0 | 0 | 0 | 0 | 0 | 0 | 0 | 0 | 0
|  | Total |  |  | 0 | 0 | 0 | 0 | 0 | 0 | 0 | 0 | 0 | 0
Energy produced and required - Tidal Stream
TWh
|  | Vector | Name | Notes | 2007 | 2010 | 2015 | 2020 | 2025 | 2030 | 2035 | 2040 | 2045 | 2050
|  | V.02 | Electricity (supplied to grid) |  | 0 | 0.0050034 | 0.051702 | 0.10841 | 0.47949 | 0.95899 | 3.0021 | 6.5461 | 14.4099 | 18.0123
|  | R.04 | Wave |  | 0 | 0 | 0 | 0 | 0 | 0 | 0 | 0 | 0 | 0
|  | R.03 | Tidal |  | 0 | -0.0050034 | -0.051702 | -0.10841 | -0.47949 | -0.95899 | -3.0021 | -6.5461 | -14.4099 | -18.0123
|  | Total |  |  | 0 | 0 | 0 | 0 | 0 | 0 | 0 | 0 | 0 | 0
Energy produced and required - Tidal Range
|  | Vector | Name | Notes | 2007 | 2010 | 2015 | 2020 | 2025 | 2030 | 2035 | 2040 | 2045 | 2050
|  | V.02 | Electricity (supplied to grid) |  | 0 | 0 | 0 | 1.0993 | 1.0993 | 4.9966 | 4.9966 | 14.715 | 14.715 | 14.715
|  | R.04 | Wave |  | 0 | 0 | 0 | 0 | 0 | 0 | 0 | 0 | 0 | 0
|  | R.03 | Tidal |  | 0 | 0 | 0 | -1.0993 | -1.0993 | -4.9966 | -4.9966 | -14.715 | -14.715 | -14.715
|  | Total |  |  | 0 | 0 | 0 | 0 | 0 | 0 | 0 | 0 | 0 | 0
Information
Information summary - wave
|  | Vector | Information type | Notes | 2007 | 2010 | 2015 | 2020 | 2025 | 2030 | 2035 | 2040 | 2045 | 2050
|  | B.06 | wave energy convertors if 25% efficient | km | 0 | 0 | 0.38052 | 2.0083 | 5.0207 | 10.0414 | 40.1657 | 90.3729 | 192.7955 | 240.9944
|  | B.02 | Installed Capacity | GW | 0 | 0 | 0.015221 | 0.080331 | 0.20083 | 0.40166 | 1.6066 | 3.6149 | 7.7118 | 9.6398
|  | B.03 | Approximate number of machines twice as powerful as Pelamis P1 | # | 0 | 0 | 10.1471 | 53.5543 | 133.8858 | 267.7716 | 1071.0863 | 2409.9442 | 5141.2143 | 6426.5178
Information summary - tidal stream
|  | Vector | Information type | Notes | 2007 | 2010 | 2015 | 2020 | 2025 | 2030 | 2035 | 2040 | 2045 | 2050
|  | B.04 | tidal stream devices if >1m/s tides | km^2 | 0 | 0.1057 | 1.0922 | 2.2902 | 10.1295 | 20.259 | 63.4196 | 138.2899 | 304.414 | 380.5175
|  | B.02 | Installed Capacity | GW | 0 | 0.0015855 | 0.016383 | 0.034352 | 0.15194 | 0.30389 | 0.95129 | 2.0743 | 4.5662 | 5.7078
|  | B.03 | approximate number if 2 MW devices | # | 0 | 0.79274 | 8.1917 | 17.1761 | 75.9714 | 151.9428 | 475.6469 | 1037.1744 | 2283.105 | 2853.8813
Information summary - tidal range
|  | Vector | Information type | Notes | 2007 | 2010 | 2015 | 2020 | 2025 | 2030 | 2035 | 2040 | 2045 | 2050
|  | B.04 | tidal impoundment if >Xm tidal range | km^2 | 0 | 0 | 0 | 39.2857 | 39.2857 | 178.5714 | 178.5714 | 525.8929 | 525.8929 | 525.8929
|  | B.02 | Installed Capacity | GW | 0 | 0 | 0 | 0.55 | 0.55 | 2.5 | 2.5 | 7.3625 | 7.3625 | 7.3625
|  | B.03 | approximate number if 240 MW, like La Rance | # | 0 | 0 | 0 | 2.2917 | 2.2917 | 10.4167 | 10.4167 | 30.6771 | 30.6771 | 30.6771
Costs
Costs of this physical change | bar: 2050
|  | Vector | Name | Notes | 2007 | 2010 | 2015 | 2020 | 2025 | 2030 | 2035 | 2040 | 2045 | 2050
|  | C1.Low | Low estimate of capital costs |  | 0 | 1.5221 | 15.0504 | 285.887 | 96.5865 | 926.4611 | 571.6559 | 2619.0955 | 1440.2833 | 574.772
|  | C2.Low | Low estimate of operating costs |  | 0 | 0.034881 | 0.66485 | 9.5124 | 14.5093 | 47.2186 | 85.5611 | 213.6465 | 350.4055 | 414.0788
|  | C1.Point | Point estimate of capital costs |  | 0 | 2.2995 | 28.6718 | 458.8312 | 212.5377 | 1644.5782 | 1607.8939 | 5967.8501 | 5359.1114 | 2296.4577
|  | C2.Point | Point estimate of operating costs |  | 0 | 0.10036 | 5.1771 | 41.5345 | 81.7532 | 208.077 | 576.8103 | 1348.9566 | 2621.0497 | 3217.7138
|  | C1.High | High estimate of capital costs |  | 0 | 3.7433 | 47.1423 | 594.7152 | 373.8339 | 2181.8974 | 2991.9165 | 9137.2441 | 10763.4809 | 5493.8739
|  | C2.High | High estimate of operating costs |  | 0 | 0.22197 | 13.557 | 87.3546 | 192.9852 | 444.7704 | 1427.0869 | 3274.6719 | 6655.2423 | 8241.7466

## III.d
III | National renewable power generation
III.d | Geothermal electricity |  |  | http://2050-calculator-tool-wiki.decc.gov.uk/pages/39
Trajectory choice
|  |  | Component | Trajectory
|  |  | Overall Trajectory | 1
Trajectory assumptions
|  | Geothermal capacity [1] | [11 empty] | GW
|  | Trajectory | Description | Notes | 2007 | 2010 | 2015 | 2020 | 2025 | 2030 | 2035 | 2040 | 2045 | 2050
|  | 1 |  |  | 0 | 0 | 0 | 0 | 0 | 0 | 0 | 0 | 0 | 0
|  | 2 |  |  | 0 | 0 | 0.013 | 0.052 | 0.208 | 0.832 | 1 | 1 | 1 | 1
|  | 3 |  |  | 0 | 0 | 0.013 | 0.104 | 0.832 | 3 | 3 | 3 | 3 | 3
|  | 4 |  |  | 0 | 0 | 0.013 | 0.156 | 1.872 | 5 | 5 | 5 | 5 | 5
|  | Chosen |  |  | 0 | 0 | 0 | 0 | 0 | 0 | 0 | 0 | 0 | 0
Notes:
|  | [1] | See module writeup for assumptions
Fixed assumptions
Load factor [1]
|  | Fuel | Plant type | Notes | 2007 | 2010 | 2015 | 2020 | 2025 | 2030 | 2035 | 2040 | 2045 | 2050
|  | R.05 | Geothermal |  | 80% | 80% | 80% | 80% | 80% | 80% | 80% | 80% | 80% | 80%
Implications
Unit
|  |  | Illustrative station size |  | 2007: 0.01; 2010: GWpeak
Cost assumptions
|  | Capital cost of a 0.01 GW geothermal plant |  |  | 2050: £m/plant
|  |  |  | Delta | 2007 | 2010 | 2015 | 2020 | 2025 | 2030 | 2035 | 2040 | 2045 | 2050
|  | High estimate |  | 0 | 78.48 | 78.48 | 78.48 | 78.48 | 78.48 | 78.48 | 78.48 | 78.48 | 78.48 | 78.48
|  | Point estimate |  | -0.30469 | 53.572 | 53.572 | 52.0486 | 50.5251 | 49.0017 | 47.4782 | 45.9548 | 44.4314 | 42.9079 | 41.3845
|  | Low estimate |  | -0.46875 | 40.16 | 40.16 | 37.8163 | 35.4725 | 33.1288 | 30.785 | 28.4413 | 26.0975 | 23.7538 | 21.41
|  | Operating cost of a 0.01 GW geothermal plant |  |  | 2050: £m/plant
|  |  |  | Delta | 2007 | 2010 | 2015 | 2020 | 2025 | 2030 | 2035 | 2040 | 2045 | 2050
|  | High estimate |  | 0 | 2.58 | 2.58 | 2.58 | 2.58 | 2.58 | 2.58 | 2.58 | 2.58 | 2.58 | 2.58
|  | Point estimate |  | 0 | 1.4555 | 1.4555 | 1.4555 | 1.4555 | 1.4555 | 1.4555 | 1.4555 | 1.4555 | 1.4555 | 1.4555
|  | Low estimate |  | 0 | 0.85 | 0.85 | 0.85 | 0.85 | 0.85 | 0.85 | 0.85 | 0.85 | 0.85 | 0.85
Derived assumptions
Capacity | bar: 2007 to 2050
|  | Fuel | Description | Notes | 2007 | 2010 | 2015 | 2020 | 2025 | 2030 | 2035 | 2040 | 2045 | 2050
|  | R.05 | Geothermal |  | 0 | 0 | 0 | 0 | 0 | 0 | 0 | 0 | 0 | 0
|  | GEOTHERMAL GENERATION |  |  | 2007 | 2010 | 2015 | 2020 | 2025 | 2030 | 2035 | 2040 | 2045 | 2050
|  | Installed capacity |  | GW | 0 | 0 | 0 | 0 | 0 | 0 | 0 | 0 | 0 | 0
| × | Capacity factor |  |  | 80% | 80% | 80% | 80% | 80% | 80% | 80% | 80% | 80% | 80%
| = | Available supply |  |  | 0 | 0 | 0 | 0 | 0 | 0 | 0 | 0 | 0 | 0
|  | Generation |  | TWh | 0 | 0 | 0 | 0 | 0 | 0 | 0 | 0 | 0 | 0
For information:
|  | Approximate number of 10 MW Geothermal Plants |  | # | 0 | 0 | 0 | 0 | 0 | 0 | 0 | 0 | 0 | 0
|  | Retirement |  |  | 2040: 0; 2045: 0; 2050: 0
|  | Build Rate |  |  |  | 0 | 0 | 0 | 0 | 0 | 0 | 0 | 0 | 0
Low estimate of costs
|  | Capital costs |  | £m | 0 | 0 | 0 | 0 | 0 | 0 | 0 | 0 | 0 | 0
|  | Operating costs |  | £m | 0 | 0 | 0 | 0 | 0 | 0 | 0 | 0 | 0 | 0
|  | Total costs |  | £m | 0 | 0 | 0 | 0 | 0 | 0 | 0 | 0 | 0 | 0
Point estimate of costs
|  | Capital costs |  | £m | 0 | 0 | 0 | 0 | 0 | 0 | 0 | 0 | 0 | 0
|  | Operating costs |  | £m | 0 | 0 | 0 | 0 | 0 | 0 | 0 | 0 | 0 | 0
|  | Total costs |  | £m | 0 | 0 | 0 | 0 | 0 | 0 | 0 | 0 | 0 | 0
High estimate of costs
|  | Capital costs |  | £m | 0 | 0 | 0 | 0 | 0 | 0 | 0 | 0 | 0 | 0
|  | Operating costs |  | £m | 0 | 0 | 0 | 0 | 0 | 0 | 0 | 0 | 0 | 0
|  | Total costs |  | £m | 0 | 0 | 0 | 0 | 0 | 0 | 0 | 0 | 0 | 0
Outputs
|  | Energy produced and required |  |  | 2050: TWh
|  | Vector | Name | Notes | 2007 | 2010 | 2015 | 2020 | 2025 | 2030 | 2035 | 2040 | 2045 | 2050
|  | V.02 | Electricity (supplied to grid) |  | 0 | 0 | 0 | 0 | 0 | 0 | 0 | 0 | 0 | 0
|  | R.05 | Geothermal |  | 0 | 0 | 0 | 0 | 0 | 0 | 0 | 0 | 0 | 0
|  | Total |  |  | 0 | 0 | 0 | 0 | 0 | 0 | 0 | 0 | 0 | 0
Information
Information summary
|  | Vector | Information type | Notes | 2007 | 2010 | 2015 | 2020 | 2025 | 2030 | 2035 | 2040 | 2045 | 2050
|  | B.03 | 0.01 GW geothermal power stations | # | 0 | 0 | 0 | 0 | 0 | 0 | 0 | 0 | 0 | 0
|  | B.02 | Installed Capacity | GW | 0 | 0 | 0 | 0 | 0 | 0 | 0 | 0 | 0 | 0
Costs
Costs of this physical change | bar: 2050
|  | Vector | Name | Notes | 2007 | 2010 | 2015 | 2020 | 2025 | 2030 | 2035 | 2040 | 2045 | 2050
|  | C1.Low | Low estimate of capital costs |  | 0 | 0 | 0 | 0 | 0 | 0 | 0 | 0 | 0 | 0
|  | C2.Low | Low estimate of operating costs |  | 0 | 0 | 0 | 0 | 0 | 0 | 0 | 0 | 0 | 0
|  | C1.Point | Point estimate of capital costs |  | 0 | 0 | 0 | 0 | 0 | 0 | 0 | 0 | 0 | 0
|  | C2.Point | Point estimate of operating costs |  | 0 | 0 | 0 | 0 | 0 | 0 | 0 | 0 | 0 | 0
|  | C1.High | High estimate of capital costs |  | 0 | 0 | 0 | 0 | 0 | 0 | 0 | 0 | 0 | 0
|  | C2.High | High estimate of operating costs |  | 0 | 0 | 0 | 0 | 0 | 0 | 0 | 0 | 0 | 0

## IV.a
IV | Distributed renewable power generation
IV.a | Solar PV |  |  | http://2050-calculator-tool-wiki.decc.gov.uk/pages/40
Trajectory choice
|  |  | Component | Trajectory
|  |  | Overall Trajectory | 1
Trajectory assumptions
|  | Domestic solar PV installed capacity [1] | [11 empty] | GW
|  | Trajectory | Description | Notes | 2007 | 2010 | 2015 | 2020 | 2025 | 2030 | 2035 | 2040 | 2045 | 2050
|  | 1 |  |  | 0.02 | 0.033 | 0.016 | 0 | 0 | 0 | 0 | 0 | 0 | 0
|  | 2 |  |  | 0.02 | 0.048122 | 0.20791 | 0.89824 | 2.2821 | 5.7978 | 10.8246 | 20.2098 | 37.7321 | 70.4468
|  | 3 |  |  | 0.01996 | 0.06085 | 0.39003 | 2.5 | 6.3515 | 16.1365 | 25.1141 | 39.0863 | 60.832 | 94.6759
|  | 4 |  |  | 0.018009 | 0.096515 | 1.5841 | 26 | 105.3735 | 149.0545 | 161.2036 | 164.013 | 164.6355 | 164.7721
|  | Chosen |  |  | 0.02 | 0.033 | 0.016 | 0 | 0 | 0 | 0 | 0 | 0 | 0
Notes:
|  | [1] | See module writeup for assumptions
Fixed assumptions
Capacity factor
|  | Fuel | Plant type | Notes | 2007 | 2010 | 2015 | 2020 | 2025 | 2030 | 2035 | 2040 | 2045 | 2050
|  | R.01 | Solar |  | 9.7% | 9.7% | 9.7% | 9.7% | 9.7% | 9.7% | 9.7% | 9.7% | 9.7% | 9.7%
Conversion efficiency, incident sunlight to electricity | bar: 2007 to 2050
|  | Fuel | Plant type | Notes | 2007 | 2010 | 2015 | 2020 | 2025 | 2030 | 2035 | 2040 | 2045 | 2050
|  | R.01 | Solar |  | 20% | 20% | 20% | 20% | 20% | 20% | 20% | 20% | 20% | 20%
|  |  | Solar Plant size | 2.5e-06 | bar: 2007 to 2050
Cost assumptions
|  | Capital cost of a 0.0000025 GW Solar source |  |  | 2050: £m/solar source
|  |  |  | Delta | 2007 | 2010 | 2015 | 2020 | 2025 | 2030 | 2035 | 2040 | 2045 | 2050
|  | High estimate |  | 0 | 0.0127 | 0.0127 | 0.0127 | 0.0127 | 0.0127 | 0.0127 | 0.0127 | 0.0127 | 0.0127 | 0.0127
|  | Point estimate |  | -8.1331e-05 | 0.0083206 | 0.0083206 | 0.007914 | 0.0075073 | 0.0071007 | 0.006694 | 0.0062873 | 0.0058807 | 0.005474 | 0.0050674
|  | Low estimate |  | -0.00012512 | 0.0059625 | 0.0059625 | 0.0053369 | 0.0047113 | 0.0040856 | 0.00346 | 0.0028344 | 0.0022088 | 0.0015831 | 0.0009575
|  | Operating cost of a 0.0000025 GW Solar source |  |  | 2050: £m/solar source
|  |  |  | Delta | 2007 | 2010 | 2015 | 2020 | 2025 | 2030 | 2035 | 2040 | 2045 | 2050
|  | High estimate |  | 0 | 0.0001775 | 0.0001775 | 0.0001775 | 0.0001775 | 0.0001775 | 0.0001775 | 0.0001775 | 0.0001775 | 0.0001775 | 0.0001775
|  | Point estimate |  | 0
|  | Low estimate |  | 0 | 2.5e-06 | 2.5e-06 | 2.5e-06 | 2.5e-06 | 2.5e-06 | 2.5e-06 | 2.5e-06 | 2.5e-06 | 2.5e-06 | 2.5e-06
Derived assumptions
Capacity | bar: 2007 to 2050
|  | Fuel | Description | Notes | 2007 | 2010 | 2015 | 2020 | 2025 | 2030 | 2035 | 2040 | 2045 | 2050
|  | R.01 | Solar |  | 0.02 | 0.033 | 0.016 | 0 | 0 | 0 | 0 | 0 | 0 | 0
| DISTRIBUTED SOLAR PV |  |  |  | 2007 | 2010 | 2015 | 2020 | 2025 | 2030 | 2035 | 2040 | 2045 | 2050
|  | Installed capacity |  | GW | 0.02 | 0.033 | 0.016 | 0 | 0 | 0 | 0 | 0 | 0 | 0
| × | Capacity factor |  |  | 9.7% | 9.7% | 9.7% | 9.7% | 9.7% | 9.7% | 9.7% | 9.7% | 9.7% | 9.7%
| = | Available supply |  |  | 0.00194 | 0.003201 | 0.001552 | 0 | 0 | 0 | 0 | 0 | 0 | 0
|  | Generation |  | TWh | 0.017006 | 0.02806 | 0.013605 | 0 | 0 | 0 | 0 | 0 | 0 | 0
For reference
|  | Input solar power |  | GW | 0.0097 | 0.016005 | 0.00776 | 0 | 0 | 0 | 0 | 0 | 0 | 0
| ÷ | Incident solar intensity |  | GW / m2 | 1.1e-07 | 1.1e-07 | 1.1e-07 | 1.1e-07 | 1.1e-07 | 1.1e-07 | 1.1e-07 | 1.1e-07 | 1.1e-07 | 1.1e-07
| = | Total area |  | m2 | 88181.8182 | 145500 | 70545.4545 | 0 | 0 | 0 | 0 | 0 | 0 | 0
|  | Area / household |  | m2 | 0.0033861 | 0.0054054 | 0.002478 | 0 | 0 | 0 | 0 | 0 | 0 | 0
|  | Area / person |  | m2 | 0.0014462 | 0.0023384 | 0.0010964 | 0 | 0 | 0 | 0 | 0 | 0 | 0
For information:
|  | Approximate number of 2.5KW Solar Panels |  | # | 8000 | 13200 | 6400 | 0 | 0 | 0 | 0 | 0 | 0 | 0
|  | Retirement (GW) |  |  | 2035: 0; 2040: 0; 2045: 0; 2050: 0
|  | Retirement of 2.5KW Solar Panels |  | # |  |  |  |  | 0 | 0 | 0 | 0 | 0 | 0
|  | New 2.5KW Solar Panels over 5yrs |  |  |  | 13200 | 6400 | 0 | 0 | 0 | 0 | 0 | 0 | 0
|  | Build Rate |  |  |  | 1733.3333 | 0 | 0 | 0 | 0 | 0 | 0 | 0 | 0
Low estimate of costs
|  | Capital costs |  | £m | 0 | 10.335 | 0 | 0 | 0 | 0 | 0 | 0 | 0 | 0
|  | Operating costs |  | £m | 0.02 | 0.033 | 0.016 | 0 | 0 | 0 | 0 | 0 | 0 | 0
|  | Total costs |  | £m | 0.02 | 10.368 | 0.016 | 0 | 0 | 0 | 0 | 0 | 0 | 0
Point estimate of costs
|  | Capital costs |  | £m | 0 | 14.4224 | 0 | 0 | 0 | 0 | 0 | 0 | 0 | 0
|  | Operating costs |  | £m | 0 | 0 | 0 | 0 | 0 | 0 | 0 | 0 | 0 | 0
|  | Total costs |  | £m | 0 | 14.4224 | 0 | 0 | 0 | 0 | 0 | 0 | 0 | 0
High estimate of costs
|  | Capital costs |  | £m | 0 | 22.0133 | 0 | 0 | 0 | 0 | 0 | 0 | 0 | 0
|  | Operating costs |  | £m | 1.42 | 2.343 | 1.136 | 0 | 0 | 0 | 0 | 0 | 0 | 0
|  | Total costs |  | £m | 1.42 | 24.3563 | 1.136 | 0 | 0 | 0 | 0 | 0 | 0 | 0
Outputs
|  | Energy produced and required |  |  | 2050: TWh
|  | Vector | Name | Notes | 2007 | 2010 | 2015 | 2020 | 2025 | 2030 | 2035 | 2040 | 2045 | 2050
|  | V.02 | Electricity (supplied to grid) |  | 0.017006 | 0.02806 | 0.013605 | 0 | 0 | 0 | 0 | 0 | 0 | 0
|  | R.01 | Solar |  | -0.017006 | -0.02806 | -0.013605 | 0 | 0 | 0 | 0 | 0 | 0 | 0
|  | Total |  |  | 0 | 0 | 0 | 0 | 0 | 0 | 0 | 0 | 0 | 0
Information
Information summary
|  | Vector | Information type | Notes | 2007 | 2010 | 2015 | 2020 | 2025 | 2030 | 2035 | 2040 | 2045 | 2050
|  | B.01 | solar PV if 20% efficient | km^2 | 0.088182 | 0.1455 | 0.070545 | 0 | 0 | 0 | 0 | 0 | 0 | 0
|  | B.02 | Installed Capacity | GW | 0.02 | 0.033 | 0.016 | 0 | 0 | 0 | 0 | 0 | 0 | 0
Costs
Costs of this physical change | bar: 2050
|  | Vector | Name | Notes | 2007 | 2010 | 2015 | 2020 | 2025 | 2030 | 2035 | 2040 | 2045 | 2050
|  | C1.Low | Low estimate of capital costs |  | 0 | 10.335 | 0 | 0 | 0 | 0 | 0 | 0 | 0 | 0
|  | C2.Low | Low estimate of operating costs |  | 0.02 | 0.033 | 0.016 | 0 | 0 | 0 | 0 | 0 | 0 | 0
|  | C1.Point | Point estimate of capital costs |  | 0 | 14.4224 | 0 | 0 | 0 | 0 | 0 | 0 | 0 | 0
|  | C2.Point | Point estimate of operating costs |  | 0 | 0 | 0 | 0 | 0 | 0 | 0 | 0 | 0 | 0
|  | C1.High | High estimate of capital costs |  | 0 | 22.0133 | 0 | 0 | 0 | 0 | 0 | 0 | 0 | 0
|  | C2.High | High estimate of operating costs |  | 1.42 | 2.343 | 1.136 | 0 | 0 | 0 | 0 | 0 | 0 | 0

## IV.b
IV | Distributed renewable power generation
IV.b | Solar thermal
Trajectory choice
|  |  | Component | Trajectory
|  |  | Overall Trajectory | 2
Trajectory assumptions
|  | Domestic solar thermal installed area [1] | [11 empty] | m2 (average, per household)
|  | Trajectory | Description | Notes | 2007 | 2010 | 2015 | 2020 | 2025 | 2030 | 2035 | 2040 | 2045 | 2050
|  | 1 |  |  | 0 | 0 | 0 | 0 | 0 | 0 | 0 | 0 | 0 | 0
|  | 2 |  |  | 0 | 0.069767 | 0.18605 | 0.30233 | 0.4186 | 0.53488 | 0.65116 | 0.76744 | 0.88372 | 1
|  | 3 |  |  | 0 | 0.2093 | 0.55814 | 0.90698 | 1.2558 | 1.6047 | 1.9535 | 2.3023 | 2.6512 | 3
|  | 4 |  |  | 0 | 0.4186 | 1.1163 | 1.814 | 2.5116 | 3.2093 | 3.907 | 4.6047 | 5.3023 | 6
|  | Chosen |  |  | 0 | 0.069767 | 0.18605 | 0.30233 | 0.4186 | 0.53488 | 0.65116 | 0.76744 | 0.88372 | 1
Notes:
|  | [1] | See module writeup for assumptions
5 m2 is a thermal unit sized approximately for 60% of annual demand
Fixed assumptions
Conversion efficiency | bar: 2050
|  | Fuel | Plant type | Notes | 2007 | 2010 | 2015 | 2020 | 2025 | 2030 | 2035 | 2040 | 2045 | 2050
|  | R.01 | Solar |  | 50% | 50% | 50% | 50% | 50% | 50% | 50% | 50% | 50% | 50%
|  | Electricity consumption (to run pump) |  |  | 2050: % of heat supplied
|  | Fuel | Plant type | Notes | 2007 | 2010 | 2015 | 2020 | 2025 | 2030 | 2035 | 2040 | 2045 | 2050
|  | V.01 | Electricity (delivered to end user) |  | 7.143% | 7.143% | 7.143% | 7.143% | 7.143% | 7.143% | 7.143% | 7.143% | 7.143% | 7.143%
|  |  | Solar Plant size | 1.1e-07 | 2007: GW/average
Cost assumptions
|  | Capital cost of a 0.00000011 GW solar plant |  |  | 2050: £m/solar plant
|  |  |  | Delta | 2007 | 2010 | 2015 | 2020 | 2025 | 2030 | 2035 | 2040 | 2045 | 2050
|  | High estimate |  | 0 | 0.0003641 | 0.0003641 | 0.0003641 | 0.0003641 | 0.0003641 | 0.0003641 | 0.0003641 | 0.0003641 | 0.0003641 | 0.0003641
|  | Point estimate |  | 0 | 0.00019007 | 0.00019007 | 0.00019007 | 0.00019007 | 0.00019007 | 0.00019007 | 0.00019007 | 0.00019007 | 0.00019007 | 0.00019007
|  | Low estimate |  | 0 | 9.636e-05 | 9.636e-05 | 9.636e-05 | 9.636e-05 | 9.636e-05 | 9.636e-05 | 9.636e-05 | 9.636e-05 | 9.636e-05 | 9.636e-05
|  | Operating cost of a 0.00000011 GW solar plant |  |  | 2050: £m/solar plant
|  |  |  | Delta | 2007 | 2010 | 2015 | 2020 | 2025 | 2030 | 2035 | 2040 | 2045 | 2050
|  | High estimate |  | 0 | 0 | 0 | 0 | 0 | 0 | 0 | 0 | 0 | 0 | 0
|  | Point estimate |  | 0 | 0 | 0 | 0 | 0 | 0 | 0 | 0 | 0 | 0 | 0
|  | Low estimate |  | 0 | 0 | 0 | 0 | 0 | 0 | 0 | 0 | 0 | 0 | 0
| SOLAR THERMAL |  |  |  | 2007 | 2010 | 2015 | 2020 | 2025 | 2030 | 2035 | 2040 | 2045 | 2050
|  | Installed area per household |  | m2 | 0 | 0.069767 | 0.18605 | 0.30233 | 0.4186 | 0.53488 | 0.65116 | 0.76744 | 0.88372 | 1
| × | Number of households |  |  | 26042600 | 26917400 | 28469000 | 30004800 | 31434800 | 32744800 | 34415113.8885 | 36170630.5722 | 38015696.2498 | 39954878.8201
| = | Installed area |  | m2 | 0 | 1877958.1395 | 5296558.1395 | 9071218.6047 | 13158753.4884 | 17514660.4651 | 22409841.6018 | 27758856.0205 | 33595266.4533 | 39954878.8201
|  | (For ref: area / person) |  | m2 | 0 | 0.030181 | 0.082316 | 0.13636 | 0.19169 | 0.24817 | 0.31005 | 0.37587 | 0.44582 | 0.52032
| × | Incident power |  | W / m2 | 110 | 110 | 110 | 110 | 110 | 110 | 110 | 110 | 110 | 110
| = | Available solar energy |  | TWh / year | 0 | 1.8108 | 5.1073 | 8.747 | 12.6885 | 16.8887 | 21.6089 | 26.7668 | 32.3946 | 38.5269
| × | Efficiency |  |  | 50% | 50% | 50% | 50% | 50% | 50% | 50% | 50% | 50% | 50%
| = | Heat generation |  | TWh / year | 0 | 0.90542 | 2.5536 | 4.3735 | 6.3442 | 8.4443 | 10.8045 | 13.3834 | 16.1973 | 19.2634
| × | Electricity usage |  |  | 7.143% | 7.143% | 7.143% | 7.143% | 7.143% | 7.143% | 7.143% | 7.143% | 7.143% | 7.143%
| = | Electricity consumed |  | TWh / year | 0 | 0.064673 | 0.1824 | 0.31239 | 0.45316 | 0.60317 | 0.77175 | 0.95596 | 1.1569 | 1.376
| Installed Capacity |  |  | GW | 0 | 0.10329 | 0.29131 | 0.49892 | 0.72373 | 0.96331 | 1.2325 | 1.5267 | 1.8477 | 2.1975
[6 empty] | 0.10329 | 0.18802 | 0.20761 | 0.22481 | 0.23957 | 0.26923 | 0.2942 | 0.321 | 0.34978
| For information |  | Number of 0.11 kWaverage plant |  | 0 | 938979.0698 | 2648279.0698 | 4535609.3023 | 6579376.7442 | 8757330.2326 | 11204920.8009 | 13879428.0102 | 16797633.2267 | 19977439.41
|  |  | Retirement rate |  | 2030: 938979.0698; 2035: 2648279.0698; 2040: 4535609.3023; 2045: 6579376.7442; 2050: 8757330.2326
|  |  | Total New Build |  |  | 938979.0698 | 2648279.0698 | 4535609.3023 | 6579376.7442 | 9696309.3023 | 13853199.8707 | 18415037.3126 | 23377009.9708 | 28734769.6426
|  |  | Annual build rate |  |  | 312993.0233 | 529655.814 | 907121.8605 | 1315875.3488 | 1939261.8605 | 2770639.9741 | 3683007.4625 | 4675401.9942 | 5746953.9285
Low estimate of costs
|  | Capital costs |  | £m | 0 | 90.48 | 255.1882 | 437.0513 | 633.9887 | 934.3364 | 1334.8943 | 1774.473 | 2252.6087 | 2768.8824
|  | Operating costs |  | £m | 0 | 0 | 0 | 0 | 0 | 0 | 0 | 0 | 0 | 0
|  | Total costs |  | £m | 0 | 90.48 | 255.1882 | 437.0513 | 633.9887 | 934.3364 | 1334.8943 | 1774.473 | 2252.6087 | 2768.8824
Point estimate of costs
|  | Capital costs |  | £m | 0 | 178.4708 | 503.3558 | 862.0787 | 1250.5356 | 1842.9678 | 2633.0638 | 3500.1277 | 4443.2449 | 5461.5889
|  | Operating costs |  | £m | 0 | 0 | 0 | 0 | 0 | 0 | 0 | 0 | 0 | 0
|  | Total costs |  | £m | 0 | 178.4708 | 503.3558 | 862.0787 | 1250.5356 | 1842.9678 | 2633.0638 | 3500.1277 | 4443.2449 | 5461.5889
High estimate of costs
|  | Capital costs |  | £m | 0 | 341.8823 | 964.2384 | 1651.4153 | 2395.5511 | 3530.4262 | 5043.9501 | 6704.9151 | 8511.5693 | 10462.3296
|  | Operating costs |  | £m | 0 | 0 | 0 | 0 | 0 | 0 | 0 | 0 | 0 | 0
|  | Total costs |  | £m | 0 | 341.8823 | 964.2384 | 1651.4153 | 2395.5511 | 3530.4262 | 5043.9501 | 6704.9151 | 8511.5693 | 10462.3296
Outputs
|  | Energy produced and required |  |  | 2050: TWh
|  | Vector | Name | Notes | 2007 | 2010 | 2015 | 2020 | 2025 | 2030 | 2035 | 2040 | 2045 | 2050
|  | V.11 | Domestic solar thermal |  | 0 | 0.90542 | 2.5536 | 4.3735 | 6.3442 | 8.4443 | 10.8045 | 13.3834 | 16.1973 | 19.2634
|  | R.01 | Solar |  | 0 | -0.90542 | -2.5536 | -4.3735 | -6.3442 | -8.4443 | -10.8045 | -13.3834 | -16.1973 | -19.2634
|  | V.01 | Electricity (delivered to end user) |  | 0 | -0.064673 | -0.1824 | -0.31239 | -0.45316 | -0.60317 | -0.77175 | -0.95596 | -1.1569 | -1.376
|  | L.01 | Lighting & appliances |  | 0 | 0.064673 | 0.1824 | 0.31239 | 0.45316 | 0.60317 | 0.77175 | 0.95596 | 1.1569 | 1.376
|  | Total |  |  | 0 | 0 | 0 | 0 | 0 | 0 | 0 | 0 | 0 | 0
Information
Information summary
|  | Vector | Information type | Notes | 2007 | 2010 | 2015 | 2020 | 2025 | 2030 | 2035 | 2040 | 2045 | 2050
|  | B.01 | solar thermal panels if 50% efficient | km^2 | 0 | 1.878 | 5.2966 | 9.0712 | 13.1588 | 17.5147 | 22.4098 | 27.7589 | 33.5953 | 39.9549
|  | B.02 | Installed Capacity | GW | 0 | 0.10329 | 0.29131 | 0.49892 | 0.72373 | 0.96331 | 1.2325 | 1.5267 | 1.8477 | 2.1975
Costs
Costs of this physical change | bar: 2050
|  | Vector | Name | Notes | 2007 | 2010 | 2015 | 2020 | 2025 | 2030 | 2035 | 2040 | 2045 | 2050
|  | C1.Low | Low estimate of capital costs |  | 0 | 90.48 | 255.1882 | 437.0513 | 633.9887 | 934.3364 | 1334.8943 | 1774.473 | 2252.6087 | 2768.8824
|  | C2.Low | Low estimate of operating costs |  | 0 | 0 | 0 | 0 | 0 | 0 | 0 | 0 | 0 | 0
|  | C1.Point | Point estimate of capital costs |  | 0 | 178.4708 | 503.3558 | 862.0787 | 1250.5356 | 1842.9678 | 2633.0638 | 3500.1277 | 4443.2449 | 5461.5889
|  | C2.Point | Point estimate of operating costs |  | 0 | 0 | 0 | 0 | 0 | 0 | 0 | 0 | 0 | 0
|  | C1.High | High estimate of capital costs |  | 0 | 341.8823 | 964.2384 | 1651.4153 | 2395.5511 | 3530.4262 | 5043.9501 | 6704.9151 | 8511.5693 | 10462.3296
|  | C2.High | High estimate of operating costs |  | 0 | 0 | 0 | 0 | 0 | 0 | 0 | 0 | 0 | 0

## IV.c
IV | Distributed renewable power generation
IV.c | Small-scale wind |  |  | http://2050-calculator-tool-wiki.decc.gov.uk/pages/56
Trajectory choice
|  |  | Component | Trajectory
|  |  | Overall Trajectory | 1
Trajectory assumptions
|  | Micro wind, capacity [1] | [11 empty] | GW
|  | Trajectory | Description | Notes | 2007 | 2010 | 2015 | 2020 | 2025 | 2030 | 2035 | 2040 | 2045 | 2050
|  | 1 |  |  | 0 | 0 | 0 | 0 | 0 | 0 | 0 | 0 | 0 | 0
|  | 2 |  |  | 0 | 0.025 | 0.28147 | 0.635 | 0.635 | 0.635 | 0.635 | 0.635 | 0.635 | 0.635
|  | 3 |  |  | 0 | 0.05 | 1.0391 | 1.65 | 1.65 | 1.65 | 1.65 | 1.65 | 1.65 | 1.65
|  | 4 |  |  | 0 | 0.05 | 1.0391 | 4.1 | 4.1 | 4.1 | 4.1 | 4.1 | 4.1 | 4.1
|  | Chosen |  |  | 0 | 0 | 0 | 0 | 0 | 0 | 0 | 0 | 0 | 0
Notes:
|  | [1] | See module writeup for assumptions
Fixed assumptions
Capacity factor
|  | Fuel | Plant type | Notes | 2007 | 2010 | 2015 | 2020 | 2025 | 2030 | 2035 | 2040 | 2045 | 2050
|  | R.02 | Wind | [1] | 24% | 24% | 24% | 24% | 24% | 24% | 24% | 24% | 24% | 24%
Implications
Unit
|  |  | Assumed typical turbine size |  | 2007: 5e-06; 2010: GWpeak
|  |  | PeakCapacity/unit of area |  | 2007: 0.0020833; 2010: GWpeak/km^2
Notes
|  | [1] | Capacity factor assumes no energy spilled
Cost assumptions
|  | Capital cost of a 0.000005 GW wind turbine |  |  | 2050: £m/turbine
|  |  |  | Delta | 2007 | 2010 | 2015 | 2020 | 2025 | 2030 | 2035 | 2040 | 2045 | 2050
|  | High estimate |  | 0 | 0.045 | 0.045 | 0.045 | 0.045 | 0.045 | 0.045 | 0.045 | 0.045 | 0.045 | 0.045
|  | Point estimate |  | -6.4759e-05 | 0.0087426 | 0.0087426 | 0.0084188 | 0.008095 | 0.0077712 | 0.0074474 | 0.0071237 | 0.0067999 | 0.0064761 | 0.0061523
|  | Low estimate |  | -6.4759e-05 | 0.0087426 | 0.0087426 | 0.0084188 | 0.008095 | 0.0077712 | 0.0074474 | 0.0071237 | 0.0067999 | 0.0064761 | 0.0061523
|  | Operating cost of a 0.000005 GW wind turbine |  |  | 2050: £m/turbine
|  |  |  | Delta | 2007 | 2010 | 2015 | 2020 | 2025 | 2030 | 2035 | 2040 | 2045 | 2050
|  | High estimate |  | 0 | 0.000175 | 0.000175 | 0.000175 | 0.000175 | 0.000175 | 0.000175 | 0.000175 | 0.000175 | 0.000175 | 0.000175
|  | Point estimate |  | 0 | 0.000135 | 0.000135 | 0.000135 | 0.000135 | 0.000135 | 0.000135 | 0.000135 | 0.000135 | 0.000135 | 0.000135
|  | Low estimate |  | 0 | 0 | 0 | 0 | 0 | 0 | 0 | 0 | 0 | 0 | 0
Derived assumptions
Total wind capacity | bar: 2007 to 2050
|  | Fuel | Description | Notes | 2007 | 2010 | 2015 | 2020 | 2025 | 2030 | 2035 | 2040 | 2045 | 2050
|  | R.02 | Wind |  | 0 | 0 | 0 | 0 | 0 | 0 | 0 | 0 | 0 | 0
| MICRO WIND GENERATION |  |  |  | 2007 | 2010 | 2015 | 2020 | 2025 | 2030 | 2035 | 2040 | 2045 | 2050
|  | Installed capacity |  | GW | 0 | 0 | 0 | 0 | 0 | 0 | 0 | 0 | 0 | 0
| × | Capacity factor |  |  | 24% | 24% | 24% | 24% | 24% | 24% | 24% | 24% | 24% | 24%
| = | Available supply |  |  | 0 | 0 | 0 | 0 | 0 | 0 | 0 | 0 | 0 | 0
|  | Generation |  | TWh | 0 | 0 | 0 | 0 | 0 | 0 | 0 | 0 | 0 | 0
For information:
|  | Approximate total 5kW turbines |  | # | 0 | 0 | 0 | 0 | 0 | 0 | 0 | 0 | 0 | 0
|  | Approximate land area covered |  | km^2 | 0 | 0 | 0 | 0 | 0 | 0 | 0 | 0 | 0 | 0
|  | New build |  |  |  | 0 | 0 | 0 | 0 | 0 | 0 | 0 | 0 | 0
|  | Replacement build |  |  | 2035: 0; 2040: 0; 2045: 0; 2050: 0
|  | Total build rate |  |  |  | 0 | 0 | 0 | 0 | 0 | 0 | 0 | 0 | 0
Low estimate of costs
|  | Capital costs |  | £m | 0 | 0 | 0 | 0 | 0 | 0 | 0 | 0 | 0 | 0
|  | Operating costs |  | £m | 0 | 0 | 0 | 0 | 0 | 0 | 0 | 0 | 0 | 0
|  | Total costs |  | £m | 0 | 0 | 0 | 0 | 0 | 0 | 0 | 0 | 0 | 0
Point estimate of costs
|  | Capital costs |  | £m | 0 | 0 | 0 | 0 | 0 | 0 | 0 | 0 | 0 | 0
|  | Operating costs |  | £m | 0 | 0 | 0 | 0 | 0 | 0 | 0 | 0 | 0 | 0
|  | Total costs |  | £m | 0 | 0 | 0 | 0 | 0 | 0 | 0 | 0 | 0 | 0
High estimate of costs
|  | Capital costs |  | £m | 0 | 0 | 0 | 0 | 0 | 0 | 0 | 0 | 0 | 0
|  | Operating costs |  | £m | 0 | 0 | 0 | 0 | 0 | 0 | 0 | 0 | 0 | 0
|  | Total costs |  | £m | 0 | 0 | 0 | 0 | 0 | 0 | 0 | 0 | 0 | 0
Outputs
|  | Energy produced and required |  |  | 2050: TWh
|  | Vector | Name | Notes | 2007 | 2010 | 2015 | 2020 | 2025 | 2030 | 2035 | 2040 | 2045 | 2050
|  | V.02 | Electricity (supplied to grid) |  | 0 | 0 | 0 | 0 | 0 | 0 | 0 | 0 | 0 | 0
|  | R.02 | Wind |  | 0 | 0 | 0 | 0 | 0 | 0 | 0 | 0 | 0 | 0
|  | Total |  |  | 0 | 0 | 0 | 0 | 0 | 0 | 0 | 0 | 0 | 0
Information
Information summary
|  | Vector | Information type | Notes | 2007 | 2010 | 2015 | 2020 | 2025 | 2030 | 2035 | 2040 | 2045 | 2050
|  | B.01 | micro wind if 2 Wpeak/m2 | km^2 | 0 | 0 | 0 | 0 | 0 | 0 | 0 | 0 | 0 | 0
|  | B.02 | Installed Capacity | GW | 0 | 0 | 0 | 0 | 0 | 0 | 0 | 0 | 0 | 0
|  | B.03 | Approximate total 5kW turbines | # | 0 | 0 | 0 | 0 | 0 | 0 | 0 | 0 | 0 | 0
Costs
Costs of this physical change | bar: 2050
|  | Vector | Name | Notes | 2007 | 2010 | 2015 | 2020 | 2025 | 2030 | 2035 | 2040 | 2045 | 2050
|  | C1.Low | Low estimate of capital costs |  | 0 | 0 | 0 | 0 | 0 | 0 | 0 | 0 | 0 | 0
|  | C2.Low | Low estimate of operating costs |  | 0 | 0 | 0 | 0 | 0 | 0 | 0 | 0 | 0 | 0
|  | C1.Point | Point estimate of capital costs |  | 0 | 0 | 0 | 0 | 0 | 0 | 0 | 0 | 0 | 0
|  | C2.Point | Point estimate of operating costs |  | 0 | 0 | 0 | 0 | 0 | 0 | 0 | 0 | 0 | 0
|  | C1.High | High estimate of capital costs |  | 0 | 0 | 0 | 0 | 0 | 0 | 0 | 0 | 0 | 0
|  | C2.High | High estimate of capital costs

## V.a
V | Bioenergy
V.a | Types of fuel from Biomass |  |  | http://2050-calculator-tool-wiki.decc.gov.uk/pages/26
Choice of Trajectory
|  |  | Component | Trajectory
|  |  | Scenario | 1
Inputs
|  | Available biomatter | [11 empty] | TWh
|  | Vector | Name | Notes | 2007 | 2010 | 2015 | 2020 | 2025 | 2030 | 2035 | 2040 | 2045 | 2050
|  | V.09 | Dry biomass and waste |  | 15.2529 | 17.4074 | 24.5158 | 55.2275 | 88.4862 | 98.52 | 100.514 | 104.1334 | 108.5894 | 111.0795
|  | V.10 | Wet biomass and waste |  | 4.961 | 8.9604 | 29.6449 | 50.8769 | 52.3526 | 53.9185 | 55.1339 | 56.3862 | 57.6801 | 59.0168
|  | V.15 | Gaseous waste |  | 18.2832 | 11.5207 | 10.7381 | 9.9555 | 8.3377 | 6.72 | 5.8715 | 5.023 | 4.1745 | 3.326
|  | V.13 | Energy crops (second generation) |  | 0.82222 | 4.9933 | 19.7549 | 35.5682 | 52.4985 | 70.6149 | 95.0832 | 121.4078 | 149.7109 | 180.1218
|  | V.14 | Energy crops (first generation) |  | 4.0593 | 1.2065 | 1.2759 | 1.3494 | 1.427 | 1.5091 | 1.596 | 1.6878 | 1.785 | 1.8877
|  | Requested hydrocarbons |  |  | 2050: TWh
|  | Vector | Name | Notes | 2007 | 2010 | 2015 | 2020 | 2025 | 2030 | 2035 | 2040 | 2045 | 2050
|  | V.03 | Solid hydrocarbons |  | -496.2822 | -465.2593 | -434.1651 | -356.0876 | -243.7983 | -175.475 | -205.5134 | -256.1027 | -288.3449 | -333.3028
|  | V.04 | Liquid hydrocarbons |  | -905.4993 | -843.4037 | -801.2769 | -762.5183 | -668.8128 | -588.7151 | -585.2374 | -575.936 | -559.6968 | -538.3339
|  | V.05 | Gaseous hydrocarbons |  | -989.1713 | -936.0633 | -864.2837 | -783.6272 | -720.7519 | -612.5939 | -455.2549 | -267.8971 | -174.589 | -129.8167
Trajectory assumptions
|  | Waste conversion scenarios |  |  | 2007: Scenario
|  | Source | From … | To … | 2007: 1; 2010: 2; 2015: 3; 2020: 4
|  | V.09 | Dry biomass and waste | Solid | 2007: 100%; 2010: 100%; 2015: 0%; 2020: 0%
|  | V.09 | Dry biomass and waste | Liquid | 2007: 0%; 2010: 0%; 2015: 100%; 2020: 0%
|  | V.09 | Dry biomass and waste | Gas | 2007: 0%; 2010: 0%; 2015: 0%; 2020: 100%
|  | V.10 | Wet biomass and waste | Solid | bar: 2007 to 2020
|  | V.10 | Wet biomass and waste | Liquid | 2007: 0%; 2010: 0%; 2015: 100%; 2020: 0%
|  | V.10 | Wet biomass and waste | Gas | 2007: 100%; 2010: 100%; 2015: 0%; 2020: 100%
|  | V.13 | Energy crops (second generation) | Solid | 2007: 0%; 2010: 100%; 2015: 0%; 2020: 0%
|  | V.13 | Energy crops (second generation) | Liquid | 2007: 100%; 2010: 0%; 2015: 100%; 2020: 0%
|  | V.13 | Energy crops (second generation) | Gas | 2007: 0%; 2010: 0%; 2015: 0%; 2020: 100%
|  | V.14 | Energy crops (first generation) | Solid | bar: 2007 to 2020
|  | V.14 | Energy crops (first generation) | Liquid | 2007: 100%; 2010: 100%; 2015: 100%; 2020: 100%
|  | V.14 | Energy crops (first generation) | Gas | bar: 2007 to 2020
|  | V.15 | Gaseous waste | Solid | bar: 2007 to 2020
|  | V.15 | Gaseous waste | Liquid | bar: 2007 to 2020
|  | V.15 | Gaseous waste | Gas | 2007: 100%; 2010: 100%; 2015: 100%; 2020: 100%
Notes:
Scenarios are roughly: (1) Mixed; (2) Mostly solids and gas; (3) Mostly liquids and gas; (4) Gas
First-generation energy crops are always converted to liquids
Landfill gas and gas from manure are included in the model as gas, not converted to another energy form
Fixed assumptions
|  | Conversion efficiencies 2009 - 2020 [1] |  |  | 2030: % efficiency
[6 empty] | Wet biomass and waste | Dry biomass and waste | Energy crops (second generation) | Energy crops (first generation) | Gaseous waste
|  | Fuel | Description | Notes | From: | V.10 | V.09 | V.13 | V.14 | V.15
|  | V.03 | Solid hydrocarbons | [1a] | 2015: 90%; 2020: 90%
|  | V.04 | Liquid hydrocarbons |  | 2010: 31.8%; 2015: 37%; 2020: 37%; 2025: 31%
|  | V.05 | Gaseous hydrocarbons | [1b] | 2010: 75%; 2015: 58.5%; 2020: 58.5%; 2030: 100%
Notes:
|  | [1] | Source: Project 2050 estimates
|  | [1a] | Dry to solids by pelletisation
|  | [1b] | Dry to gas by gasification and methanation; Wet to gas by anaerobic digestion
|  | Conversion efficiencies 2020 - 2050 |  |  | 2030: % efficiency
[6 empty] | Wet biomatter and waste | Dry biomatter and waste | Energy crops (second generation) | Energy crops (first generation) | Gaseous waste
|  | Fuel | Description | Notes | From: | V.10 | V.09 | V.13 | V.14 | V.15
|  | V.03 | Solid hydrocarbons | [1a] | 2015: 95%; 2020: 95%
|  | V.04 | Liquid hydrocarbons |  | 2010: 38.2%; 2015: 45%; 2020: 45%; 2025: 31.6%
|  | V.05 | Gaseous hydrocarbons | [1b] | 2010: 85%; 2015: 66.2%; 2020: 66.2%; 2030: 100%
Notes:
|  | [1a] | Dry to solids by pelletisation
|  | [1b] | Dry to gas by gasification and methanation; Wet to gas by anaerobic digestion
|  | Source | From … | To … | 2007: Plant size
|  | V.09 | Dry biomass and waste | Solid | 2007: 1; 2010: 0.41667; 2020: 0
|  | V.09 | Dry biomass and waste | Liquid | 2007: 1; 2010: 0.75341; 2020: 0.75341
|  | V.09 | Dry biomass and waste | Gas | 2007: 1; 2010: 0.8; 2020: 0.8
|  | V.10 | Wet biomass and waste | Solid | bar: 2007
|  | V.10 | Wet biomass and waste | Liquid | 2007: 1; 2010: 0.75341; 2020: 0.75341
|  | V.10 | Wet biomass and waste | Gas | 2007: 1; 2010: 0.016305; 2020: 0.016305
|  | V.13 | Energy crops (second generation) | Solid | 2007: 1; 2010: 0.41667; 2020: 0
|  | V.13 | Energy crops (second generation) | Liquid | 2007: 1; 2010: 0.75341; 2020: 0.75341
|  | V.13 | Energy crops (second generation) | Gas | 2007: 1; 2010: 0.8; 2020: 0.8
|  | V.14 | Energy crops (first generation) | Solid | bar: 2007
|  | V.14 | Energy crops (first generation) | Liquid | 2007: 1; 2010: 1.7155; 2020: 1.7155
|  | V.14 | Energy crops (first generation) | Gas | bar: 2007
|  | V.15 | Gaseous waste | Solid | bar: 2007
|  | V.15 | Gaseous waste | Liquid | bar: 2007
|  | V.15 | Gaseous waste | Gas | 2007: 1; 2010: 0.02472; 2020: 0.02472
|  | Assumed technical life | 30 | years, which is modelled as a replacement rate of | 2020: 3.333%; 2025: of opening capital each year
Cost assumptions
Capital costs
|  | High estimate capital cost of a typical plant | [12 empty] | £m/ plant
|  | Source | From … | To … | Delta | 2007 | 2010 | 2015 | 2020 | 2025 | 2030 | 2035 | 2040 | 2045 | 2050
|  | V.09 | Dry biomass and waste | Solid | 0 | 0 | 0 | 0 | 0 | 0 | 0 | 0 | 0 | 0 | 0
|  | V.09 | Dry biomass and waste | Liquid | 0 | 263 | 263 | 263 | 263 | 263 | 263 | 263 | 263 | 263 | 263
|  | V.09 | Dry biomass and waste | Gas | 0 | 253 | 253 | 253 | 253 | 253 | 253 | 253 | 253 | 253 | 253
|  | V.10 | Wet biomass and waste | Solid | 0 | 0 | 0 | 0 | 0 | 0 | 0 | 0 | 0 | 0 | 0
|  | V.10 | Wet biomass and waste | Liquid | 0 | 263 | 263 | 263 | 263 | 263 | 263 | 263 | 263 | 263 | 263
|  | V.10 | Wet biomass and waste | Gas | 0 | 1154 | 1154 | 1154 | 1154 | 1154 | 1154 | 1154 | 1154 | 1154 | 1154
|  | V.13 | Energy crops (second generation) | Solid | 0 | 0 | 0 | 0 | 0 | 0 | 0 | 0 | 0 | 0 | 0
|  | V.13 | Energy crops (second generation) | Liquid | 0 | 263 | 263 | 263 | 263 | 263 | 263 | 263 | 263 | 263 | 263
|  | V.13 | Energy crops (second generation) | Gas | 0 | 253 | 253 | 253 | 253 | 253 | 253 | 253 | 253 | 253 | 253
|  | V.14 | Energy crops (first generation) | Solid | 0 |  |  | 0 | 0 | 0 | 0 | 0 | 0 | 0
|  | V.14 | Energy crops (first generation) | Liquid | 0 | 119 | 119 | 119 | 119 | 119 | 119 | 119 | 119 | 119 | 119
|  | V.14 | Energy crops (first generation) | Gas | 0 |  |  | 0 | 0 | 0 | 0 | 0 | 0 | 0
|  | V.15 | Gaseous waste | Solid | 0 |  |  | 0 | 0 | 0 | 0 | 0 | 0 | 0
|  | V.15 | Gaseous waste | Liquid | 0 |  |  | 0 | 0 | 0 | 0 | 0 | 0 | 0
|  | V.15 | Gaseous waste | Gas | 0 | 113 | 113 | 113 | 113 | 113 | 113 | 113 | 113 | 113 | 113
|  |  | Assumed technical life | 30 | years, which is modelled as a replacement rate of | 2020: 3.333%; 2025: of opening capital each year
|  | Point estimate capital cost of a typical plant |  |  |  | 2050: £m/ plant
|  | Source | From … | To … | Delta | 2007 | 2010 | 2015 | 2020 | 2025 | 2030 | 2035 | 2040 | 2045 | 2050
|  | V.09 | Dry biomass and waste | Solid | 0 |  |  | 0 | 0 | 0 | 0 | 0 | 0 | 0
|  | V.09 | Dry biomass and waste | Liquid | 0 | 94.7933 | 94.7933 | 94.7933 | 94.7933 | 94.7933 | 94.7933 | 94.7933 | 94.7933 | 94.7933 | 94.7933
|  | V.09 | Dry biomass and waste | Gas | 0 | 106.3102 | 106.3102 | 106.3102 | 106.3102 | 106.3102 | 106.3102 | 106.3102 | 106.3102 | 106.3102 | 106.3102
|  | V.10 | Wet biomass and waste | Solid | 0 |  |  | 0 | 0 | 0 | 0 | 0 | 0 | 0
|  | V.10 | Wet biomass and waste | Liquid | 0 | 94.7933 | 94.7933 | 94.7933 | 94.7933 | 94.7933 | 94.7933 | 94.7933 | 94.7933 | 94.7933 | 94.7933
|  | V.10 | Wet biomass and waste | Gas | 0 | 415.6 | 415.6 | 415.6 | 415.6 | 415.6 | 415.6 | 415.6 | 415.6 | 415.6 | 415.6
|  | V.13 | Energy crops (second generation) | Solid | 0 | 0 | 0 | 0 | 0 | 0 | 0 | 0 | 0 | 0 | 0
|  | V.13 | Energy crops (second generation) | Liquid | 0 | 94.7933 | 94.7933 | 94.7933 | 94.7933 | 94.7933 | 94.7933 | 94.7933 | 94.7933 | 94.7933 | 94.7933
|  | V.13 | Energy crops (second generation) | Gas | 0 | 106.3102 | 106.3102 | 106.3102 | 106.3102 | 106.3102 | 106.3102 | 106.3102 | 106.3102 | 106.3102 | 106.3102
|  | V.14 | Energy crops (first generation) | Solid | 0 |  |  | 0 | 0 | 0 | 0 | 0 | 0 | 0
|  | V.14 | Energy crops (first generation) | Liquid | 0 | 97.3158 | 97.3158 | 97.3158 | 97.3158 | 97.3158 | 97.3158 | 97.3158 | 97.3158 | 97.3158 | 97.3158
|  | V.14 | Energy crops (first generation) | Gas | 0 |  |  | 0 | 0 | 0 | 0 | 0 | 0 | 0
|  | V.15 | Gaseous waste | Solid | 0 |  |  | 0 | 0 | 0 | 0 | 0 | 0 | 0
|  | V.15 | Gaseous waste | Liquid | 0 |  |  | 0 | 0 | 0 | 0 | 0 | 0 | 0
|  | V.15 | Gaseous waste | Gas | 0 | 99.35 | 98.3 | 98.3 | 98.3 | 98.3 | 98.3 | 98.3 | 98.3 | 98.3 | 98.3
|  | Low estimate capital cost of a typical plant |  |  |  | 2050: £m/ plant
|  | Source | From … | To … | Delta | 2007 | 2010 | 2015 | 2020 | 2025 | 2030 | 2035 | 2040 | 2045 | 2050
|  | V.09 | Dry biomass and waste | Solid | 0 |  |  | 0 | 0 | 0 | 0 | 0 | 0 | 0
|  | V.09 | Dry biomass and waste | Liquid | 0 | 23 | 23 | 23 | 23 | 23 | 23 | 23 | 23 | 23 | 23
|  | V.09 | Dry biomass and waste | Gas | 0 | 43 | 43 | 43 | 43 | 43 | 43 | 43 | 43 | 43 | 43
|  | V.10 | Wet biomass and waste | Solid | 0 |  |  | 0 | 0 | 0 | 0 | 0 | 0 | 0
|  | V.10 | Wet biomass and waste | Liquid | 0 | 23 | 23 | 23 | 23 | 23 | 23 | 23 | 23 | 23 | 23
|  | V.10 | Wet biomass and waste | Gas | 0 | 18 | 18 | 18 | 18 | 18 | 18 | 18 | 18 | 18 | 18
|  | V.13 | Energy crops (second generation) | Solid | 0 | 0 | 0 | 0 | 0 | 0 | 0 | 0 | 0 | 0 | 0
|  | V.13 | Energy crops (second generation) | Liquid | 0 | 23 | 23 | 23 | 23 | 23 | 23 | 23 | 23 | 23 | 23
|  | V.13 | Energy crops (second generation) | Gas | 0 | 43 | 43 | 43 | 43 | 43 | 43 | 43 | 43 | 43 | 43
|  | V.14 | Energy crops (first generation) | Solid | 0 |  |  | 0 | 0 | 0 | 0 | 0 | 0 | 0
|  | V.14 | Energy crops (first generation) | Liquid | 0 | 5 | 5 | 5 | 5 | 5 | 5 | 5 | 5 | 5 | 5
|  | V.14 | Energy crops (first generation) | Gas | 0 |  |  | 0 | 0 | 0 | 0 | 0 | 0 | 0
|  | V.15 | Gaseous waste | Solid | 0 |  |  | 0 | 0 | 0 | 0 | 0 | 0 | 0
|  | V.15 | Gaseous waste | Liquid | 0 |  |  | 0 | 0 | 0 | 0 | 0 | 0 | 0
|  | V.15 | Gaseous waste | Gas | 0 | 92 | 92 | 92 | 92 | 92 | 92 | 92 | 92 | 92 | 92
Operating costs
|  | High estimate operating cost of a typical plant |  |  |  | 2050: £m/ plant
|  | Source | From … | To … | Delta | 2007 | 2010 | 2015 | 2020 | 2025 | 2030 | 2035 | 2040 | 2045 | 2050
|  | V.09 | Dry biomass and waste | Solid | 0 | 23 | 23 | 23 | 23 | 23 | 23 | 23 | 23 | 23 | 23
|  | V.09 | Dry biomass and waste | Liquid | 0 | 63 | 63 | 63 | 63 | 63 | 63 | 63 | 63 | 63 | 63
|  | V.09 | Dry biomass and waste | Gas | 0 | 77 | 77 | 77 | 77 | 77 | 77 | 77 | 77 | 77 | 77
|  | V.10 | Wet biomass and waste | Solid | 0 |  |  | 0 | 0 | 0 | 0 | 0 | 0 | 0
|  | V.10 | Wet biomass and waste | Liquid | 0 | 63 | 63 | 63 | 63 | 63 | 63 | 63 | 63 | 63 | 63
|  | V.10 | Wet biomass and waste | Gas | 0 | 74 | 74 | 74 | 74 | 74 | 74 | 74 | 74 | 74 | 74
|  | V.13 | Energy crops (second generation) | Solid | 0 | 23 | 23 | 23 | 23 | 23 | 23 | 23 | 23 | 23 | 23
|  | V.13 | Energy crops (second generation) | Liquid | 0 | 63 | 63 | 63 | 63 | 63 | 63 | 63 | 63 | 63 | 63
|  | V.13 | Energy crops (second generation) | Gas | 0 | 77 | 77 | 77 | 77 | 77 | 77 | 77 | 77 | 77 | 77
|  | V.14 | Energy crops (first generation) | Solid | 0 |  |  | 0 | 0 | 0 | 0 | 0 | 0 | 0
|  | V.14 | Energy crops (first generation) | Liquid | 0 | 23 | 23 | 23 | 23 | 23 | 23 | 23 | 23 | 23 | 23
|  | V.14 | Energy crops (first generation) | Gas | 0 |  |  | 0 | 0 | 0 | 0 | 0 | 0 | 0
|  | V.15 | Gaseous waste | Solid | 0 |  |  | 0 | 0 | 0 | 0 | 0 | 0 | 0
|  | V.15 | Gaseous waste | Liquid | 0 |  |  | 0 | 0 | 0 | 0 | 0 | 0 | 0
|  | V.15 | Gaseous waste | Gas | 0 | 19 | 19 | 19 | 19 | 19 | 19 | 19 | 19 | 19 | 19
|  | Point estimate operating cost of a typical plant |  |  |  | 2050: £m/ plant
|  | Source | From … | To … | Delta | 2007 | 2010 | 2015 | 2020 | 2025 | 2030 | 2035 | 2040 | 2045 | 2050
|  | V.09 | Dry biomass and waste | Solid | 0 | 9.3255 | 9.3255 | 9.3255 | 9.3255 | 9.3255 | 9.3255 | 9.3255 | 9.3255 | 9.3255 | 9.3255
|  | V.09 | Dry biomass and waste | Liquid | 0 | 19.3503 | 19.3503 | 19.3503 | 19.3503 | 19.3503 | 19.3503 | 19.3503 | 19.3503 | 19.3503 | 19.3503
|  | V.09 | Dry biomass and waste | Gas | 0 | 28.9 | 28.9 | 28.9 | 28.9 | 28.9 | 28.9 | 28.9 | 28.9 | 28.9 | 28.9
|  | V.10 | Wet biomass and waste | Solid | 0 |  |  | 0 | 0 | 0 | 0 | 0 | 0 | 0
|  | V.10 | Wet biomass and waste | Liquid | 0 | 19.3503 | 19.3503 | 19.3503 | 19.3503 | 19.3503 | 19.3503 | 19.3503 | 19.3503 | 19.3503 | 19.3503
|  | V.10 | Wet biomass and waste | Gas | 0 | 26.55 | 26.55 | 26.55 | 26.55 | 26.55 | 26.55 | 26.55 | 26.55 | 26.55 | 26.55
|  | V.13 | Energy crops (second generation) | Solid | 0 | 9.3255 | 9.3255 | 9.3255 | 9.3255 | 9.3255 | 9.3255 | 9.3255 | 9.3255 | 9.3255 | 9.3255
|  | V.13 | Energy crops (second generation) | Liquid | 0 | 19.3503 | 19.3503 | 19.3503 | 19.3503 | 19.3503 | 19.3503 | 19.3503 | 19.3503 | 19.3503 | 19.3503
|  | V.13 | Energy crops (second generation) | Gas | 0 | 28.9 | 28.9 | 28.9 | 28.9 | 28.9 | 28.9 | 28.9 | 28.9 | 28.9 | 28.9
|  | V.14 | Energy crops (first generation) | Solid | 0 |  |  | 0 | 0 | 0 | 0 | 0 | 0 | 0
|  | V.14 | Energy crops (first generation) | Liquid | 0 | 16.1004 | 16.1004 | 16.1004 | 16.1004 | 16.1004 | 16.1004 | 16.1004 | 16.1004 | 16.1004 | 16.1004
|  | V.14 | Energy crops (first generation) | Gas | 0 |  |  | 0 | 0 | 0 | 0 | 0 | 0 | 0
|  | V.15 | Gaseous waste | Solid | 0 |  |  | 0 | 0 | 0 | 0 | 0 | 0 | 0
|  | V.15 | Gaseous waste | Liquid | 0 |  |  | 0 | 0 | 0 | 0 | 0 | 0 | 0
|  | V.15 | Gaseous waste | Gas | 0 | 15.1 | 15.1 | 14.8 | 14.8 | 14.8 | 14.8 | 14.8 | 14.8 | 14.8 | 15.1
|  | Low estimate operating cost of a typical plant |  |  |  | 2050: £m/ plant
|  | Source | From … | To … | Delta | 2007 | 2010 | 2015 | 2020 | 2025 | 2030 | 2035 | 2040 | 2045 | 2050
|  | V.09 | Dry biomass and waste | Solid | 0 | bar: 2007 to 2050
|  | V.09 | Dry biomass and waste | Liquid | 0 | 4 | 4 | 4 | 4 | 4 | 4 | 4 | 4 | 4 | 4
|  | V.09 | Dry biomass and waste | Gas | 0 | 3 | 3 | 3 | 3 | 3 | 3 | 3 | 3 | 3 | 3
|  | V.10 | Wet biomass and waste | Solid | 0 |  |  | 0 | 0 | 0 | 0 | 0 | 0 | 0
|  | V.10 | Wet biomass and waste | Liquid | 0 | 4 | 4 | 4 | 4 | 4 | 4 | 4 | 4 | 4 | 4
|  | V.10 | Wet biomass and waste | Gas | 0 | bar: 2007 to 2050
|  | V.13 | Energy crops (second generation) | Solid | 0 | bar: 2007 to 2050
|  | V.13 | Energy crops (second generation) | Liquid | 0 | 4 | 4 | 4 | 4 | 4 | 4 | 4 | 4 | 4 | 4
|  | V.13 | Energy crops (second generation) | Gas | 0 | 3 | 3 | 3 | 3 | 3 | 3 | 3 | 3 | 3 | 3
|  | V.14 | Energy crops (first generation) | Solid | 0 |  |  | 0 | 0 | 0 | 0 | 0 | 0 | 0
|  | V.14 | Energy crops (first generation) | Liquid | 0 | bar: 2007 to 2050
|  | V.14 | Energy crops (first generation) | Gas | 0 |  |  | 0 | 0 | 0 | 0 | 0 | 0 | 0
|  | V.15 | Gaseous waste | Solid | 0 |  |  | 0 | 0 | 0 | 0 | 0 | 0 | 0
|  | V.15 | Gaseous waste | Liquid | 0 |  |  | 0 | 0 | 0 | 0 | 0 | 0 | 0
|  | V.15 | Gaseous waste | Gas | 0 | 13 | 13 | 13 | 13 | 13 | 13 | 13 | 13 | 13 | 13
Methodology
| 1 | Convert dry biomatter
| 2 | Convert wet biomatter
| 3 | Convert energy crops
| 4 | Convert gasesous waste
| 5 | Compute total supplied
| 6 | Compute emissions credit
[5 empty] | 2007 | 2010 | 2015 | 2020 | 2025 | 2030 | 2035 | 2040 | 2045 | 2050
| 1 | DRY BIOMATTER
|  | V.09 | Dry biomass and waste | TWh | 15.2529 | 17.4074 | 24.5158 | 55.2275 | 88.4862 | 98.52 | 100.514 | 104.1334 | 108.5894 | 111.0795
| × | % to… | Solid |  | 2007: 100%
| × | conversion efficiency |  |  | 90% | 90% | 90% | 90% | 95% | 95% | 95% | 95% | 95% | 95%
| = | V.03 | Solid hydrocarbons | TWh | 13.7276 | 15.6667 | 22.0642 | 49.7047 | 84.0619 | 93.594 | 95.4883 | 98.9267 | 103.1599 | 105.5256
| × | % to… | Liquid | bar: 2007
| × | conversion efficiency |  |  | 37% | 37% | 37% | 37% | 45% | 45% | 45% | 45% | 45% | 45%
| = | V.04 | Liquid hydrocarbons | TWh | 0 | 0 | 0 | 0 | 0 | 0 | 0 | 0 | 0 | 0
| × | % to… | Gas | bar: 2007
| × | conversion efficiency |  |  | 58.5% | 58.5% | 58.5% | 58.5% | 66.2% | 66.2% | 66.2% | 66.2% | 66.2% | 66.2%
| = | V.05 | Gaseous hydrocarbons | TWh | 0 | 0 | 0 | 0 | 0 | 0 | 0 | 0 | 0 | 0
| 2 | WET BIOMATTER
|  | V.10 | Wet biomass and waste | TWh | 4.961 | 8.9604 | 29.6449 | 50.8769 | 52.3526 | 53.9185 | 55.1339 | 56.3862 | 57.6801 | 59.0168
| × | % to… | Solid | bar: 2007
| × | conversion efficiency | bar: 2007 to 2050
| = | V.03 | Solid hydrocarbons | TWh | 0 | 0 | 0 | 0 | 0 | 0 | 0 | 0 | 0 | 0
| × | % to… | Liquid | bar: 2007
| × | conversion efficiency |  |  | 31.8% | 31.8% | 31.8% | 31.8% | 38.2% | 38.2% | 38.2% | 38.2% | 38.2% | 38.2%
| = | V.04 | Liquid hydrocarbons | TWh | 0 | 0 | 0 | 0 | 0 | 0 | 0 | 0 | 0 | 0
| × | % to… | Gas |  | 2007: 100%
| × | conversion efficiency |  |  | 75% | 75% | 75% | 75% | 85% | 85% | 85% | 85% | 85% | 85%
| = | V.05 | Gaseous hydrocarbons | TWh | 3.7208 | 6.7203 | 22.2337 | 38.1577 | 44.4997 | 45.8308 | 46.8638 | 47.9283 | 49.0281 | 50.1643
| 3 | ENERGY CROPS
|  | V.13 | Energy crops (second generation) | TWh | 0.82222 | 4.9933 | 19.7549 | 35.5682 | 52.4985 | 70.6149 | 95.0832 | 121.4078 | 149.7109 | 180.1218
| × | % to… | Solid | bar: 2007
| × | conversion efficiency |  |  | 90% | 90% | 90% | 90% | 95% | 95% | 95% | 95% | 95% | 95%
| = | V.03 | Solid hydrocarbons | TWh | 0 | 0 | 0 | 0 | 0 | 0 | 0 | 0 | 0 | 0
| × | % to… | Liquid |  | 2007: 100%
| × | conversion efficiency |  |  | 37% | 37% | 37% | 37% | 45% | 45% | 45% | 45% | 45% | 45%
| = | V.04 | Liquid hydrocarbons | TWh | 0.30422 | 1.8475 | 7.3093 | 13.1602 | 23.6243 | 31.7767 | 42.7874 | 54.6335 | 67.3699 | 81.0548
| × | % to… | Gas | bar: 2007
| × | conversion efficiency |  |  | 58.5% | 58.5% | 58.5% | 58.5% | 66.2% | 66.2% | 66.2% | 66.2% | 66.2% | 66.2%
| = | V.05 | Gaseous hydrocarbons | TWh | 0 | 0 | 0 | 0 | 0 | 0 | 0 | 0 | 0 | 0
|  | V.14 | Energy crops (first generation) | TWh | 4.0593 | 1.2065 | 1.2759 | 1.3494 | 1.427 | 1.5091 | 1.596 | 1.6878 | 1.785 | 1.8877
| × | % to… | Solid | bar: 2007
| × | conversion efficiency | bar: 2007 to 2020
| = | V.03 | Solid hydrocarbons | TWh | 0 | 0 | 0 | 0 | 0 | 0 | 0 | 0 | 0 | 0
| × | % to… | Liquid |  | 2007: 100%
| × | conversion efficiency |  |  | 31% | 31% | 31% | 31% | 31.6% | 31.6% | 31.6% | 31.6% | 31.6% | 31.6%
| = | V.04 | Liquid hydrocarbons | TWh | 1.2584 | 0.37401 | 0.39554 | 0.4183 | 0.45093 | 0.47689 | 0.50433 | 0.53335 | 0.56405 | 0.5965
| × | % to… | Gas | bar: 2007
| × | conversion efficiency | bar: 2007
| = | V.05 | Gaseous hydrocarbons | TWh | 0 | 0 | 0 | 0 | 0 | 0 | 0 | 0 | 0 | 0
| 4 | GASESOUS WASTE
|  | V.15 | Gaseous waste | TWh | 18.2832 | 11.5207 | 10.7381 | 9.9555 | 8.3377 | 6.72 | 5.8715 | 5.023 | 4.1745 | 3.326
| × | % to… | Solid | bar: 2007
| × | conversion efficiency | bar: 2007 to 2050
| = | V.03 | Solid hydrocarbons | TWh | 0 | 0 | 0 | 0 | 0 | 0 | 0 | 0 | 0 | 0
| × | % to… | Liquid | bar: 2007
| × | conversion efficiency | bar: 2007 to 2050
| = | V.04 | Liquid hydrocarbons | TWh | 0 | 0 | 0 | 0 | 0 | 0 | 0 | 0 | 0 | 0
| × | % to… | Gas |  | 2007: 100%
| × | conversion efficiency |  |  | 100% | 100% | 100% | 100% | 100% | 100% | 100% | 100% | 100% | 100%
| = | V.05 | Gaseous hydrocarbons | TWh | 18.2832 | 11.5207 | 10.7381 | 9.9555 | 8.3377 | 6.72 | 5.8715 | 5.023 | 4.1745 | 3.326
| 5 | TOTAL SUPPLIED
Available bioenergy
| V.03 | Solid hydrocarbons |  | TWh | 13.7276 | 15.6667 | 22.0642 | 49.7047 | 84.0619 | 93.594 | 95.4883 | 98.9267 | 103.1599 | 105.5256
| V.04 | Liquid hydrocarbons |  | TWh | 1.5626 | 2.2215 | 7.7048 | 13.5785 | 24.0753 | 32.2536 | 43.2917 | 55.1669 | 67.9339 | 81.6513
| V.05 | Gaseous hydrocarbons |  | TWh | 22.004 | 18.241 | 32.9718 | 48.1131 | 52.8374 | 52.5508 | 52.7353 | 52.9513 | 53.2026 | 53.4903
Total bioenergy actually supplied
| V.03 | Solid hydrocarbons |  | TWh | 13.7276 | 15.6667 | 22.0642 | 49.7047 | 84.0619 | 93.594 | 95.4883 | 98.9267 | 103.1599 | 105.5256
| V.04 | Liquid hydrocarbons |  | TWh | 1.5626 | 2.2215 | 7.7048 | 13.5785 | 24.0753 | 32.2536 | 43.2917 | 55.1669 | 67.9339 | 81.6513
| V.05 | Gaseous hydrocarbons |  | TWh | 22.004 | 18.241 | 32.9718 | 48.1131 | 52.8374 | 52.5508 | 52.7353 | 52.9513 | 53.2026 | 53.4903
| Vector | Exports of biomass (supply - available) | Note | Units | 2007 | 2010 | 2015 | 2020 | 2025 | 2030 | 2035 | 2040 | 2045 | 2050
| V.03 | Solid hydrocarbons |  | TWh | 0 | 0 | 0 | 0 | 0 | 0 | 0 | 0 | 0 | 0
| V.04 | Liquid hydrocarbons |  | TWh | 0 | 0 | 0 | 0 | 0 | 0 | 0 | 0 | 0 | 0
| V.05 | Gaseous hydrocarbons |  | TWh | 0 | 0 | 0 | 0 | 0 | 0 | 0 | 0 | 0 | 0
| 6 | EMISSIONS CREDIT (CO2 ONLY)
|  | Emissions credit |  | Mt CO2e | 8.6675 | 8.7371 | 14.7888 | 27.5565 | 41.632 | 46.5597 | 49.9366 | 54.0042 | 58.546 | 62.7569
| 6 | NUMBER OF FACILITIES (ILLUSTRATIVE)
| 6a. | Total |  |  | 2050: # facilities
|  | From … |  | To … | 2007 | 2010 | 2015 | 2020 | 2025 | 2030 | 2035 | 2040 | 2045 | 2050 | 2050
|  | Dry biomass and waste |  | Solid | 13.7276 | 15.6667 | 22.0642 | 49.7047 | 84.0619 | 93.594 | 95.4883 | 98.9267 | 103.1599 | 105.5256 | 0
|  | Dry biomass and waste |  | Liquid | 0 | 0 | 0 | 0 | 0 | 0 | 0 | 0 | 0 | 0 | 0
|  | Dry biomass and waste |  | Gas | 0 | 0 | 0 | 0 | 0 | 0 | 0 | 0 | 0 | 0 | 89.9367
|  | Wet biomass and waste |  | Solid | 0 | 0 | 0 | 0 | 0 | 0 | 0 | 0 | 0 | 0 | 0
|  | Wet biomass and waste |  | Liquid | 0 | 0 | 0 | 0 | 0 | 0 | 0 | 0 | 0 | 0 | 0
|  | Wet biomass and waste |  | Gas | 3.7208 | 6.7203 | 22.2337 | 38.1577 | 44.4997 | 45.8308 | 46.8638 | 47.9283 | 49.0281 | 50.1643 | 3251.6078
|  | Energy crops (second generation) |  | Solid | 0 | 0 | 0 | 0 | 0 | 0 | 0 | 0 | 0 | 0 | 0
|  | Energy crops (second generation) |  | Liquid | 0.30422 | 1.8475 | 7.3093 | 13.1602 | 23.6243 | 31.7767 | 42.7874 | 54.6335 | 67.3699 | 81.0548 | 0
|  | Energy crops (second generation) |  | Gas | 0 | 0 | 0 | 0 | 0 | 0 | 0 | 0 | 0 | 0 | 149.0508
|  | Energy crops (first generation) |  | Solid | 0 | 0 | 0 | 0 | 0 | 0 | 0 | 0 | 0 | 0 | 0
|  | Energy crops (first generation) |  | Liquid | 1.2584 | 0.37401 | 0.39554 | 0.4183 | 0.45093 | 0.47689 | 0.50433 | 0.53335 | 0.56405 | 0.5965 | 0.34771
|  | Energy crops (first generation) |  | Gas | 0 | 0 | 0 | 0 | 0 | 0 | 0 | 0 | 0 | 0 | 0
|  | Gaseous waste |  | Solid | 0 | 0 | 0 | 0 | 0 | 0 | 0 | 0 | 0 | 0 | 0
|  | Gaseous waste |  | Liquid | 0 | 0 | 0 | 0 | 0 | 0 | 0 | 0 | 0 | 0 | 0
|  | Gaseous waste |  | Gas | 18.2832 | 11.5207 | 10.7381 | 9.9555 | 8.3377 | 6.72 | 5.8715 | 5.023 | 4.1745 | 3.326 | 117.0037
| 6b | Build rate, following period |  |  | # facilities 2050: # facilities; # facilities 2050: # facilities
|  | From … |  | To … | 2007 | 2010 | 2015 | 2020 | 2025 | 2030 | 2035 | 2040 | 2045 | 2050
|  | Dry biomass and waste |  | Solid | 1.1039 | 1.8017 | 6.2636 | 8.5283 | 4.7085 | 3.4987 | 3.8706 | 4.1442 | 3.9118 | 3.569 | 0
|  | Dry biomass and waste |  | Liquid | 0 | 0 | 0 | 0 | 0 | 0 | 0 | 0 | 0 | 0 | 0
|  | Dry biomass and waste |  | Gas | 0 | 0 | 0 | 0 | 0 | 0 | 0 | 0 | 0 | 0 | 2.9979
|  | Wet biomass and waste |  | Solid | 0 | 0 | 0 | 0 | 0 | 0 | 0 | 0 | 0 | 0 | 0
|  | Wet biomass and waste |  | Liquid | 0 | 0 | 0 | 0 | 0 | 0 | 0 | 0 | 0 | 0 | 0
|  | Wet biomass and waste |  | Gas | 1.1239 | 3.3267 | 3.9259 | 2.5403 | 1.7495 | 1.7343 | 1.775 | 1.8176 | 1.8615 | 1.6721 | 108.3869
|  | Energy crops (second generation) |  | Solid | 0 | 0 | 0 | 0 | 0 | 0 | 0 | 0 | 0 | 0 | 0
|  | Energy crops (second generation) |  | Liquid | 0.52457 | 1.1539 | 1.4138 | 2.5315 | 2.418 | 3.2614 | 3.7955 | 4.3684 | 4.9826 | 2.7414 | 0
|  | Energy crops (second generation) |  | Gas | 0 | 0 | 0 | 0 | 0 | 0 | 0 | 0 | 0 | 0 | 4.9684
|  | Energy crops (first generation) |  | Solid | 0 | 0 | 0 | 0 | 0 | 0 | 0 | 0 | 0 | 0 | 0
|  | Energy crops (first generation) |  | Liquid | 0.041946 | 0.016772 | 0.017737 | 0.02047 | 0.020221 | 0.021385 | 0.022616 | 0.023917 | 0.025293 | 0.020005 | 0.01159
|  | Energy crops (first generation) |  | Gas | 0 | 0 | 0 | 0 | 0 | 0 | 0 | 0 | 0 | 0 | 0
|  | Gaseous waste |  | Solid | 0 | 0 | 0 | 0 | 0 | 0 | 0 | 0 | 0 | 0 | 0
|  | Gaseous waste |  | Liquid | 0 | 0 | 0 | 0 | 0 | 0 | 0 | 0 | 0 | 0 | 0
|  | Gaseous waste |  | Gas | 0.60944 | 0.38402 | 0.35794 | 0.33185 | 0.27792 | 0.224 | 0.19572 | 0.16743 | 0.13915 | 0.11087 | 3.9001
Low estimate of costs
|  | Capital costs |  | £m | 88.5732 | 121.8349 | 136.2033 | 134.5827 | 112.7748 | 126.9437 | 137.3652 | 148.713 | 161.0365 | 103.4499 | 314.9575
|  | Operating costs |  | £m | 257.6052 | 179.9201 | 213.5257 | 270.3426 | 331.9003 | 354.3685 | 390.3358 | 431.2217 | 476.5006 | 523.7443 | 665.9767
|  | Total costs |  | £m | 346.1784 | 301.755 | 349.729 | 404.9253 | 444.6751 | 481.3122 | 527.7009 | 579.9347 | 637.5371 | 627.1942 | 980.9342
Point estimate of costs
|  | Capital costs |  | £m | 581.4386 | 1531.338 | 1802.5422 | 1330.3413 | 985.6012 | 1054.0305 | 1118.9227 | 1188.2662 | 1262.1044 | 967.6509 | 2914.1686
|  | Operating costs |  | £m | 529.0265 | 540.258 | 1102.7933 | 1885.3354 | 2553.179 | 2811.6375 | 3057.6746 | 3335.1365 | 3638.2036 | 3944.2009 | 9101.6285
|  | Total costs |  | £m | 1110.4651 | 2071.596 | 2905.3354 | 3215.6767 | 3538.7802 | 3865.668 | 4176.5972 | 4523.4027 | 4900.308 | 4911.8518 | 12015.7971
High estimate of costs
|  | Capital costs |  | £m | 1508.7736 | 4187.8721 | 4944.8982 | 3637.255 | 2688.6995 | 2886.977 | 3071.3874 | 3268.139 | 3477.3509 | 2665.5412 | 8037.0545
|  | Operating costs |  | £m | 986.5623 | 1201.5272 | 2826.3785 | 4994.7441 | 6883.5201 | 7684.7197 | 8482.917 | 9371.6216 | 10337.3503 | 11322.6143 | 24754.4596
|  | Total costs |  | £m | 2495.336 | 5389.3993 | 7771.2767 | 8631.9991 | 9572.2196 | 10571.6967 | 11554.3044 | 12639.7606 | 13814.7012 | 13988.1555 | 32791.5141
Outputs
|  | Energy produced and required |  | TWh
|  | Vector | Name | Notes | 2007 | 2010 | 2015 | 2020 | 2025 | 2030 | 2035 | 2040 | 2045 | 2050
|  | V.03 | Solid hydrocarbons |  | 13.7276 | 15.6667 | 22.0642 | 49.7047 | 84.0619 | 93.594 | 95.4883 | 98.9267 | 103.1599 | 105.5256
|  | V.04 | Liquid hydrocarbons |  | 1.5626 | 2.2215 | 7.7048 | 13.5785 | 24.0753 | 32.2536 | 43.2917 | 55.1669 | 67.9339 | 81.6513
|  | V.05 | Gaseous hydrocarbons |  | 22.004 | 18.241 | 32.9718 | 48.1131 | 52.8374 | 52.5508 | 52.7353 | 52.9513 | 53.2026 | 53.4903
|  | V.09 | Dry biomass and waste |  | -15.2529 | -17.4074 | -24.5158 | -55.2275 | -88.4862 | -98.52 | -100.514 | -104.1334 | -108.5894 | -111.0795
|  | V.10 | Wet biomass and waste |  | -4.961 | -8.9604 | -29.6449 | -50.8769 | -52.3526 | -53.9185 | -55.1339 | -56.3862 | -57.6801 | -59.0168
|  | V.15 | Gaseous waste |  | -18.2832 | -11.5207 | -10.7381 | -9.9555 | -8.3377 | -6.72 | -5.8715 | -5.023 | -4.1745 | -3.326
|  | V.13 | Energy crops (second generation) |  | -0.82222 | -4.9933 | -19.7549 | -35.5682 | -52.4985 | -70.6149 | -95.0832 | -121.4078 | -149.7109 | -180.1218
|  | V.14 | Energy crops (first generation) |  | -4.0593 | -1.2065 | -1.2759 | -1.3494 | -1.427 | -1.5091 | -1.596 | -1.6878 | -1.785 | -1.8877
|  | X.01 | Conversion losses |  | 6.0845 | 7.9591 | 23.1888 | 41.581 | 42.1274 | 52.8842 | 66.6832 | 81.5934 | 97.6434 | 114.7647
|  | Total |  |  | 0 | 0 | 0 | 0 | 0 | 0 | 0 | 0 | 0 | 0
Emissions
|  | Emissions produced |  |  | 2050: Mt CO2e
|  | GHG | IPCC Sector | Notes | 2007 | 2010 | 2015 | 2020 | 2025 | 2030 | 2035 | 2040 | 2045 | 2050
|  | CO2 | X2 | Bioenergy credit | -8.6675 | -8.7371 | -14.7888 | -27.5565 | -41.632 | -46.5597 | -49.9366 | -54.0042 | -58.546 | -62.7569
|  | Total |  |  | -8.6675 | -8.7371 | -14.7888 | -27.5565 | -41.632 | -46.5597 | -49.9366 | -54.0042 | -58.546 | -62.7569
Information
Information summary
|  | Vector | Information type | Notes | 2007 | 2010 | 2015 | 2020 | 2025 | 2030 | 2035 | 2040 | 2045 | 2050
Costs
Costs of this physical change | bar: 2050
|  | Vector | Name | Notes | 2007 | 2010 | 2015 | 2020 | 2025 | 2030 | 2035 | 2040 | 2045 | 2050
|  | C1.High | High estimate of capital costs |  | 1508.7736 | 4187.8721 | 4944.8982 | 3637.255 | 2688.6995 | 2886.977 | 3071.3874 | 3268.139 | 3477.3509 | 2665.5412
|  | C2.High | High estimate of operating costs |  | 986.5623 | 1201.5272 | 2826.3785 | 4994.7441 | 6883.5201 | 7684.7197 | 8482.917 | 9371.6216 | 10337.3503 | 11322.6143
|  | C1.Point | Point estimate of capital costs |  | 581.4386 | 1531.338 | 1802.5422 | 1330.3413 | 985.6012 | 1054.0305 | 1118.9227 | 1188.2662 | 1262.1044 | 967.6509
|  | C2.Point | Point estimate of operating costs |  | 529.0265 | 540.258 | 1102.7933 | 1885.3354 | 2553.179 | 2811.6375 | 3057.6746 | 3335.1365 | 3638.2036 | 3944.2009
|  | C1.Low | Low estimate of capital costs |  | 88.5732 | 121.8349 | 136.2033 | 134.5827 | 112.7748 | 126.9437 | 137.3652 | 148.713 | 161.0365 | 103.4499
|  | C2.Low | Low estimate of operating costs |  | 257.6052 | 179.9201 | 213.5257 | 270.3426 | 331.9003 | 354.3685 | 390.3358 | 431.2217 | 476.5006 | 523.7443

## V.b
V | Bioenergy
V.b | Bioenergy imports |  |  | http://2050-calculator-tool-wiki.decc.gov.uk/pages/3
Choice of Trajectory
|  |  | Component | Trajectory
|  |  | Scenario | 2.5
Inputs
|  | Requested hydrocarbons | [11 empty] | TWh
|  | Vector | Name | Notes | 2007 | 2010 | 2015 | 2020 | 2025 | 2030 | 2035 | 2040 | 2045 | 2050
|  | V.03 | Solid hydrocarbons |  | -482.5546 | -449.5926 | -412.1008 | -306.3828 | -159.7365 | -81.881 | -110.0251 | -157.176 | -185.1849 | -227.7773
|  | V.04 | Liquid hydrocarbons |  | -903.9367 | -841.1822 | -793.572 | -748.9397 | -644.7376 | -556.4615 | -541.9456 | -520.7691 | -491.7628 | -456.6825
|  | V.05 | Gaseous hydrocarbons |  | -967.1673 | -917.8222 | -831.3119 | -735.5141 | -667.9145 | -560.0431 | -402.5196 | -214.9459 | -121.3864 | -76.3263
Trajectory assumptions
|  | Bioenergy imports, solid [1] |  |  | 2050: TWh
|  | Trajectory | Description | Notes | 2007 | 2010 | 2015 | 2020 | 2025 | 2030 | 2035 | 2040 | 2045 | 2050
|  | 1 |  |  | 4.3961 | 4.0894 | 3.5783 | 3.0671 | 2.5559 | 2.0447 | 1.5335 | 1.0224 | 0.51118 | 0
|  | 2 |  |  | 4.3961 | 6.5313 | 10.0899 | 13.6485 | 17.2071 | 20.7656 | 24.3242 | 27.8828 | 31.4414 | 35
|  | 3 |  |  | 4.3961 | 8.9732 | 16.6015 | 24.2299 | 31.8582 | 39.4866 | 47.1149 | 54.7433 | 62.3716 | 70
|  | 4 |  |  | 4.3961 | 13.8569 | 29.6248 | 45.3927 | 61.1605 | 76.9284 | 92.6963 | 108.4642 | 124.2321 | 140
|  | Chosen |  |  | 4.3961 | 7.7522 | 13.3457 | 18.9392 | 24.5326 | 30.1261 | 35.7196 | 41.3131 | 46.9065 | 52.5
|  | Bioenergy imports, liquid [1] |  |  | 2050: TWh
|  | Trajectory | Description | Notes | 2007 | 2010 | 2015 | 2020 | 2025 | 2030 | 2035 | 2040 | 2045 | 2050
|  | 1 |  |  | -0.39542 | -0.36783 | -0.32185 | -0.27587 | -0.2299 | -0.18392 | -0.13794 | -0.091958 | -0.045979 | 0
|  | 2 |  |  | -0.39542 | 2.074 | 6.1898 | 10.3055 | 14.4213 | 18.537 | 22.6528 | 26.7685 | 30.8843 | 35
|  | 3 |  |  | -0.39542 | 4.5159 | 12.7014 | 20.8869 | 29.0724 | 37.2579 | 45.4435 | 53.629 | 61.8145 | 70
|  | 4 |  |  | -0.39542 | 9.3996 | 25.7247 | 42.0497 | 58.3748 | 74.6998 | 91.0249 | 107.3499 | 123.675 | 140
|  | Chosen |  |  | -0.39542 | 3.295 | 9.4456 | 15.5962 | 21.7468 | 27.8975 | 34.0481 | 40.1987 | 46.3494 | 52.5
Implications
Unit
|  |  | Assumed fuel/unit area |  | 2007: 0.0006; 2010: GW/km^2
Notes:
|  | [1] | Source: IEA. Energy Technology Perspectives, 2008
UK "fair share" estimated at per capita share. Assumes 20% of 150 EJ for transport, 20% for power generation
Fixed assumptions
Cost assumptions
|  | Cost of solid imported bioenergy |  |  | 2050: £m/TWh
|  |  |  | Delta | 2007 | 2010 | 2015 | 2020 | 2025 | 2030 | 2035 | 2040 | 2045 | 2050
|  | High estimate |  | 0 | 89 | 89 | 89 | 89 | 89 | 89 | 89 | 89 | 89 | 89
|  | Point estimate |  | 0.089758 | 50.2642 | 50.2642 | 50.713 | 51.1618 | 51.6106 | 52.0594 | 52.5082 | 52.9569 | 53.4057 | 53.8545
|  | Low estimate |  | 0 | 20 | 20 | 20 | 20 | 20 | 20 | 20 | 20 | 20 | 20
|  | Cost of liquid imported bioenergy |  |  | 2050: £m/TWh
|  |  |  | Delta | 2007 | 2010 | 2015 | 2020 | 2025 | 2030 | 2035 | 2040 | 2045 | 2050
|  | High estimate |  | 0 | 108 | 108 | 108 | 108 | 108 | 108 | 108 | 108 | 108 | 108
|  | Point estimate |  | 0.26927 | 86.1672 | 86.1672 | 83.5183 | 84.5936 | 84.5936 | 83.696 | 83.696 | 83.696 | 83.696 | 96.9381
|  | Low estimate |  | 0 | 20 | 20 | 20 | 20 | 20 | 20 | 20 | 20 | 20 | 20
Methodology
| 1 | Provide all available supply, up to requested amount
|  | Available supply |  |  | 2007 | 2010 | 2015 | 2020 | 2025 | 2030 | 2035 | 2040 | 2045 | 2050
| V.03 | Solid hydrocarbons |  | TWh | 4.3961 | 7.7522 | 13.3457 | 18.9392 | 24.5326 | 30.1261 | 35.7196 | 41.3131 | 46.9065 | 52.5
| V.04 | Liquid hydrocarbons |  | TWh | -0.39542 | 3.295 | 9.4456 | 15.5962 | 21.7468 | 27.8975 | 34.0481 | 40.1987 | 46.3494 | 52.5
Bio-energy balancing
| V.03 | Solid hydrocarbons |  | TWh | 4.3961 | 7.7522 | 13.3457 | 18.9392 | 24.5326 | 30.1261 | 35.7196 | 41.3131 | 46.9065 | 52.5
| V.04 | Liquid hydrocarbons |  | TWh | -0.39542 | 3.295 | 9.4456 | 15.5962 | 21.7468 | 27.8975 | 34.0481 | 40.1987 | 46.3494 | 52.5
| V.05 | Gaseous hydrocarbons |  | TWh | 0 | 0 | 0 | 0 | 0 | 0 | 0 | 0 | 0 | 0
Bio-energy used in the UK
| V.03 | Solid hydrocarbons |  | TWh | 4.3961 | 7.7522 | 13.3457 | 18.9392 | 24.5326 | 30.1261 | 35.7196 | 41.3131 | 46.9065 | 52.5
| V.04 | Liquid hydrocarbons |  | TWh | 0 | 3.295 | 9.4456 | 15.5962 | 21.7468 | 27.8975 | 34.0481 | 40.1987 | 46.3494 | 52.5
| V.05 | Gaseous hydrocarbons |  | TWh | 0 | 0 | 0 | 0 | 0 | 0 | 0 | 0 | 0 | 0
| 2 | Emissions credit |  | Mt CO2e | 1.354 | 3.2114 | 6.4719 | 9.7323 | 12.9928 | 16.2532 | 19.5137 | 22.7741 | 26.0346 | 29.295
|  | Area covered |  | km^2 | 760.651 | 2100.3843 | 4333.2732 | 6566.1621 | 8799.0509 | 11031.9398 | 13264.8287 | 15497.7176 | 17730.6064 | 19963.4953
| 3 | Costs
High estimate of costs
|  | Total costs |  | £m | 391.2565 | 1045.8033 | 2207.8904 | 3369.9775 | 4532.0646 | 5694.1517 | 6856.2388 | 8018.3258 | 9180.4129 | 10342.5
Point estimate of costs
|  | Total costs |  | £m | 220.9686 | 673.5769 | 1465.6802 | 2288.3016 | 3105.7873 | 3903.2536 | 4725.2598 | 5552.2866 | 6384.334 | 7916.6149
Low estimate of costs
|  | Total costs |  | £m | 87.9228 | 220.9436 | 455.8257 | 690.7077 | 925.5898 | 1160.4718 | 1395.3539 | 1630.2359 | 1865.118 | 2100
Outputs
|  | Energy produced and required |  |  | 2050: TWh
|  | Vector | Name | Notes | 2007 | 2010 | 2015 | 2020 | 2025 | 2030 | 2035 | 2040 | 2045 | 2050
|  | V.03 | Solid hydrocarbons |  | 4.3961 | 7.7522 | 13.3457 | 18.9392 | 24.5326 | 30.1261 | 35.7196 | 41.3131 | 46.9065 | 52.5
|  | V.04 | Liquid hydrocarbons |  | -0.39542 | 3.295 | 9.4456 | 15.5962 | 21.7468 | 27.8975 | 34.0481 | 40.1987 | 46.3494 | 52.5
|  | V.05 | Gaseous hydrocarbons |  | 0 | 0 | 0 | 0 | 0 | 0 | 0 | 0 | 0 | 0
|  | Y.01 | Biomass oversupply (imports) |  | -4.0007 | -11.0472 | -22.7913 | -34.5354 | -46.2795 | -58.0236 | -69.7677 | -81.5118 | -93.2559 | -105
|  | Total |  |  | 0 | 0 | 0 | 0 | 0 | 0 | 0 | 0 | 0 | 0
Emissions
|  | Emissions produced |  |  | 2050: Mt CO2e
|  | GHG | IPCC Sector | Notes | 2007 | 2010 | 2015 | 2020 | 2025 | 2030 | 2035 | 2040 | 2045 | 2050
|  | CO2 | X2 | Bioenergy credit | -1.354 | -3.2114 | -6.4719 | -9.7323 | -12.9928 | -16.2532 | -19.5137 | -22.7741 | -26.0346 | -29.295
|  | Total |  |  | -1.354 | -3.2114 | -6.4719 | -9.7323 | -12.9928 | -16.2532 | -19.5137 | -22.7741 | -26.0346 | -29.295
Information
Information summary
|  | Vector | Information type | Notes | 2007 | 2010 | 2015 | 2020 | 2025 | 2030 | 2035 | 2040 | 2045 | 2050
|  | B.05 | biocrops overseas if 0.6W/m2 productivity | km^2 | 760.651 | 2100.3843 | 4333.2732 | 6566.1621 | 8799.0509 | 11031.9398 | 13264.8287 | 15497.7176 | 17730.6064 | 19963.4953
Costs
Costs of this physical change
|  | Vector | Name | Notes | 2007 | 2010 | 2015 | 2020 | 2025 | 2030 | 2035 | 2040 | 2045 | 2050
|  | C3.High | High estimate of fuel costs |  | 391.2565 | 1045.8033 | 2207.8904 | 3369.9775 | 4532.0646 | 5694.1517 | 6856.2388 | 8018.3258 | 9180.4129 | 10342.5
|  | C3.Point | Point estimate of fuel costs |  | 220.9686 | 673.5769 | 1465.6802 | 2288.3016 | 3105.7873 | 3903.2536 | 4725.2598 | 5552.2866 | 6384.334 | 7916.6149
|  | C3.Low | Low estimate of fuel costs |  | 87.9228 | 220.9436 | 455.8257 | 690.7077 | 925.5898 | 1160.4718 | 1395.3539 | 1630.2359 | 1865.118 | 2100

## VI.a
VI | Agriculture and waste
VI.a | Agriculture and land use |  |  | http://2050-calculator-tool-wiki.decc.gov.uk/pages/19
Trajectory choice
|  |  | Component | Trajectory
|  |  | Livestock Management | 2
|  |  | Land Management | 3
|  | Note: | Trajectories are numbered in this worksheet. A=1, B=2, C=3, D=4
Note also that the ordering of trajectories in the "Trajectory assumptions" data is A, C, B, D.
Trajectory assumptions
|  | Land use | [11 empty] | km^2
|  | Trajectory | Description | Type | 2007 | 2010 | 2015 | 2020 | 2025 | 2030 | 2035 | 2040 | 2045 | 2050
|  | 1 | Arable, for food crops (grades 1–3) | A | 41710.42 | 46473.52 | 46473.52 | 46473.52 | 46473.52 | 46473.52 | 46473.52 | 46473.52 | 46473.52 | 46473.52
|  | 1 | Arable, for 1st gen energy crops (grades 1–3) | B | 3479.4 | 700 | 700 | 700 | 700 | 700 | 700 | 700 | 700 | 700
|  | 1 | Arable, for 2nd gen energy crops (grades 1–3) | C1 | 160 | 300 | 300 | 300 | 300 | 300 | 300 | 300 | 300 | 300
|  | 1 | Grassland, for 2nd gen energy crops (grades 3–4) | C2 | 0 | 120 | 420 | 720 | 1020 | 1320 | 1620 | 1920 | 2220 | 2520
|  | 1 | Grassland, for livestock and fallow (grades 3–5) | D | 132020.18 | 129423.7637 | 128777.9378 | 128135.3346 | 127495.938 | 126859.732 | 126226.7007 | 125596.8282 | 124970.0987 | 124346.4967
|  | 1 | Settlements | E | 21240.62 | 21690.62 | 22440.62 | 23190.62 | 23940.62 | 24690.62 | 25440.62 | 26190.62 | 26940.62 | 27690.62
|  | 1 | Forests | F | 24369.7 | 24414.64 | 24776.24 | 25137.84 | 25499.44 | 25861.04 | 26222.64 | 26584.24 | 26945.84 | 27307.44
|  | 1 | Other | G | 21349.62 | 21207.3963 | 20441.6222 | 19672.6254 | 18900.422 | 18125.028 | 17346.4593 | 16564.7318 | 15779.8613 | 14991.8633
|  | 2 | Arable, for food crops (grades 1–3) | A | 41710.42 | 46240.9385 | 45664.5644 | 45095.3746 | 44533.2796 | 43978.1908 | 43430.0209 | 42888.6838 | 42354.0942 | 41826.168
|  | 2 | Arable, for 1st gen energy crops (grades 1–3) | B | 3479.4 | 1000 | 1000 | 1000 | 1000 | 1000 | 1000 | 1000 | 1000 | 1000
|  | 2 | Arable, for 2nd gen energy crops (grades 1–3) | C1 | 160 | 111.0615 | 687.4356 | 1256.6254 | 1818.7204 | 2373.8092 | 2921.9791 | 3463.3162 | 3997.9058 | 4525.832
|  | 2 | Grassland, for 2nd gen energy crops (grades 3–4) | C2 | 0 | 200 | 700 | 1200 | 1700 | 2200 | 3200 | 4200 | 5200 | 6200
|  | 2 | Grassland, for livestock and fallow (grades 3–5) | D | 132020.18 | 129164.7867 | 127878.2951 | 126604.6171 | 125343.625 | 124095.1925 | 122859.1944 | 121635.507 | 120424.0077 | 119224.5749
|  | 2 | Settlements | E | 21240.62 | 21690.62 | 22440.62 | 23190.62 | 23940.62 | 24690.62 | 25440.62 | 26190.62 | 26940.62 | 27690.62
|  | 2 | Forests | F | 24369.7 | 24785.86 | 25479.46 | 26173.06 | 26866.66 | 27560.26 | 28253.86 | 28947.46 | 29641.06 | 30334.66
|  | 2 | Other | G | 21349.62 | 21136.6733 | 20479.5649 | 19809.6429 | 19127.035 | 18431.8675 | 17224.2656 | 16004.353 | 14772.2523 | 13528.0851
|  | 3 | Arable, for food crops (grades 1–3) | A | 41710.42 | 45708.9059 | 43851.956 | 42070.4458 | 40361.3104 | 38721.6096 | 37148.5226 | 35639.3431 | 34191.4749 | 32802.4271
|  | 3 | Arable, for 1st gen energy crops (grades 1–3) | B | 3479.4 | 1000 | 1000 | 1000 | 1000 | 1000 | 1000 | 1000 | 1000 | 1000
|  | 3 | Arable, for 2nd gen energy crops (grades 1–3) | C1 | 160 | 643.0941 | 2500.044 | 4281.5542 | 5990.6896 | 7630.3904 | 9203.4774 | 10712.6569 | 12160.5251 | 13549.5729
|  | 3 | Grassland, for 2nd gen energy crops (grades 3–4) | C2 | 0 | 300 | 1050 | 1800 | 2550 | 3300 | 4800 | 6300 | 7800 | 9300
|  | 3 | Grassland, for livestock and fallow (grades 3–5) | D | 132020.18 | 128906.0691 | 126984.0449 | 125090.6786 | 123225.5428 | 121388.2168 | 119578.2857 | 117795.3412 | 116038.9809 | 114308.8085
|  | 3 | Settlements | E | 21240.62 | 21690.62 | 22440.62 | 23190.62 | 23940.62 | 24690.62 | 25440.62 | 26190.62 | 26940.62 | 27690.62
|  | 3 | Forests | F | 24369.7 | 24711.44 | 25815.04 | 26918.64 | 28022.24 | 29125.84 | 30229.44 | 31333.04 | 32436.64 | 33540.24
|  | 3 | Other | G | 21349.62 | 21369.8109 | 20688.2351 | 19978.0014 | 19239.5372 | 18473.2632 | 16929.5943 | 15358.9388 | 13761.6991 | 12138.2715
|  | 4 | Arable, for food crops (grades 1–3) | A | 41710.42 | 45708.9059 | 43851.956 | 42070.4458 | 40361.3104 | 38721.6096 | 37148.5226 | 35639.3431 | 34191.4749 | 32802.4271
|  | 4 | Arable, for 1st gen energy crops (grades 1–3) | B | 3479.4 | 1000 | 1000 | 1000 | 1000 | 1000 | 1000 | 1000 | 1000 | 1000
|  | 4 | Arable, for 2nd gen energy crops (grades 1–3) | C1 | 160 | 643.0941 | 2500.044 | 4281.5542 | 5990.6896 | 7630.3904 | 9203.4774 | 10712.6569 | 12160.5251 | 13549.5729
|  | 4 | Grassland, for 2nd gen energy crops (grades 3–4) | C2 | 0 | 800 | 2800 | 4800 | 6800 | 11130 | 15130 | 19130 | 23130 | 27130
|  | 4 | Grassland, for livestock and fallow (grades 3–5) | D | 132020.18 | 127549.3666 | 122367.6023 | 117396.3501 | 112627.0578 | 108051.5206 | 103661.8672 | 99450.5459 | 95410.3119 | 91534.2147
|  | 4 | Settlements | E | 21240.62 | 21690.62 | 22440.62 | 23190.62 | 23940.62 | 24690.62 | 25440.62 | 26190.62 | 26940.62 | 27690.62
|  | 4 | Forests | F | 24369.7 | 24934.3 | 26595.05 | 28255.8 | 29916.55 | 31577.3 | 33238.05 | 34898.8 | 36559.55 | 38220.3
|  | 4 | Other | G | 21349.62 | 22003.6534 | 22774.6677 | 23335.1699 | 23693.7122 | 21528.4994 | 19507.4028 | 17307.9741 | 14937.4581 | 12402.8053
|  | Livestock number growth rates |  |  | 2010: Trajectory; 2025: % pa
|  | Type | Description |  | 2010: 1; 2015: 2; 2020: 3; 2025: 4
|  | 1 | Dairy cows |  | 2010: 0.2219%; 2015: 0%; 2020: -0.2447%; 2025: -0.5176%
|  | 2 | Poultry | bar: 2010 to 2025
|  | 3 | All other |  | 2010: 0.2219%; 2015: 0%; 2020: -0.2447%; 2025: -0.5176%
|  | Yield growth |  |  | 2010: Trajectory; 2025: % pa
|  | Type | Description |  | 2010: 1; 2015: 2; 2020: 3; 2025: 4
|  | Crop | Food |  | 2010: 1.476%; 2015: 0.8886%; 2020: 1.125%; 2025: 1.125%
|  | Crop | First-generation biocrops |  | 2010: 1.476%; 2015: 0.8886%; 2020: 1.125%; 2025: 1.125%
|  | Crop | Second-generation biocrops |  | 2010: 0.25%; 2015: 0.25%; 2020: 1%; 2025: 1.5%
|  | Waste | Straw from food / biocrops | bar: 2010 to 2025
|  | Waste | Wood from managed forests | bar: 2010 to 2025
|  | Waste | Manure, (non-poultry livestock) |  | 2010: 0.5%; 2015: 0.2%; 2020: 0.2%; 2025: 0.2%
|  | Animal | Meat (non-poultry livestock) |  | 2010: 0.2%; 2015: 0.2%; 2020: 0%; 2025: 0.2%
|  | Animal | Meat (poultry) |  | 2010: 0.1%; 2015: 0.1%; 2020: 0.1%; 2025: 0.1%
|  | Animal | Milk |  | 2010: 0.3%; 2015: 0.2%; 2020: 0%; 2025: 0.2%
|  | Animal | Eggs | bar: 2010 to 2025
|  | Emissions intensity growth, enteric and manure |  |  | 2010: Trajectory; 2025: % pa (2007–2020); 2030: Trajectory; 2045: % pa (2020–2050)
|  | Type | Description |  |  | 1 | 2 | 3 | 4 | 1 | 2 | 3 | 4
|  | ENTERIC | Enteric fermentation |  |  | -0.2447% | -0.2447% | -0.3772% | -0.1192% | -0.07431% | -0.07431% | -0.3772% | -0.1192%
|  | MANURE | Manure management |  |  | -0.2447% | -0.2447% | -0.3772% | -0.2447% | -0.07431% | -0.2447% | -0.3772% | -0.2447%
|  | Total emissions growth, soil management |  |  |  | 1: Trajectory; 4: % pa (2007–2020); 1: Trajectory; 4: % pa (2020–2050)
|  | Type | Description |  |  | 1 | 2 | 3 | 4 | 1 | 2 | 3 | 4
|  | SOIL | Soil management |  |  | -0.6393% | -0.6393% | -0.6393% | -0.6393% | 0% | -0.06732% | -0.2416% | -0.06732%
|  | Forestry emissions | [11 empty] | Mt CO2e
|  | Trajectory | Description | Notes | 2007 | 2010 | 2015 | 2020 | 2025 | 2030 | 2035 | 2040 | 2045 | 2050
|  | 1 | "Food production" |  | -14.1832 | -10.6366 | -7.2916 | -4.0474 | -1.0517 | 0.6163 | 0.88085 | -0.14352 | -1.4248 | -1.9361
|  | 2 | "Carrying on" |  | -14.1832 | -10.5825 | -7.269 | -4.2283 | -1.6003 | -0.61735 | -0.92924 | -2.5055 | -4.3207 | -5.3788
|  | 3 | "Breakthrough" |  | -14.1832 | -10.5327 | -7.5911 | -4.7968 | -2.6959 | -2.5354 | -3.0805 | -5.2834 | -7.442 | -8.8947
|  | 4 | "Biomass" |  | -14.1832 | -10.4563 | -7.3617 | -5.0483 | -3.6394 | -4.4265 | -5.8749 | -8.6591 | -11.7322 | -14.1108
|  | Straw collection |  |  | 2050: % collected
|  | Trajectory | Description | Notes | 2007 | 2010 | 2015 | 2020 | 2025 | 2030 | 2035 | 2040 | 2045 | 2050
|  | 1 | "Food production" | bar: 2007 to 2050
|  | 2 | "Carrying on" |  | 3% | 3.473% | 4.432% | 5.657% | 7.22% | 9.215% | 11.76% | 15.01% | 19.16% | 24.45%
|  | 3 | "Breakthrough" |  | 3% | 5% | 10% | 50% | 100% | 100% | 100% | 100% | 100% | 100%
|  | 4 | "Biomass" |  | 3% | 5% | 10% | 50% | 100% | 100% | 100% | 100% | 100% | 100%
|  | Manure collection |  |  | 2050: % collected of manure deposited as slurry
|  | Trajectory | Description | Notes | 2007 | 2010 | 2015 | 2020 | 2025 | 2030 | 2035 | 2040 | 2045 | 2050
|  | 1 | "Food production" |  | 2% | 10% | 20% | 50% | 50% | 50% | 50% | 50% | 50% | 50%
|  | 2 | "Carrying on" |  | 2% | 10% | 20% | 50% | 50% | 50% | 50% | 50% | 50% | 50%
|  | 3 | "Breakthrough" |  | 2% | 10% | 50% | 90% | 90% | 90% | 90% | 90% | 90% | 90%
|  | 4 | "Biomass" |  | 2% | 10% | 50% | 90% | 90% | 90% | 90% | 90% | 90% | 90%
|  | Forestry arisings collection, old forests |  |  | 2050: % collected
|  | Trajectory | Description | Notes | 2007 | 2010 | 2015 | 2020 | 2025 | 2030 | 2035 | 2040 | 2045 | 2050
|  | 1 | "Food production" | bar: 2007 to 2050
|  | 2 | "Carrying on" |  | 3% | 3.473% | 4.432% | 5.657% | 7.22% | 9.215% | 11.76% | 15.01% | 19.16% | 24.45%
|  | 3 | "Breakthrough" |  | 3% | 5% | 10% | 20% | 40% | 80% | 80% | 80% | 80% | 80%
|  | 4 | "Biomass" |  | 3% | 5% | 10% | 20% | 40% | 80% | 80% | 80% | 80% | 80%
|  | Total forestry arisings, new forests |  |  | 2050: M odt
|  | Trajectory | Description | Notes | 2007 | 2010 | 2015 | 2020 | 2025 | 2030 | 2035 | 2040 | 2045 | 2050
|  | 1 | "Food production" |  | 0 | 0 | 0 | 0 | 0 | 0 | 0 | 0 | 0 | 0
|  | 2 | "Carrying on" |  | 0 | 0 | 0 | 0 | 0 | 0 | 0.012436 | 0.18159 | 0.31538 | 0.3712
|  | 3 | "Breakthrough" |  | 0 | 0 | 0 | 0.3696 | 0.3696 | 0.7392 | 1.258 | 2.0686 | 3.019 | 3.5673
|  | 4 | "Biomass" |  | 0 | 0 | 0 | 0.3696 | 0.3696 | 0.7392 | 1.3068 | 2.5678 | 3.8578 | 4.5288
Fixed assumptions
|  | Livestock numbers, base year |  |  | 2007: Thousand head
|  | Type | Description |  | 2007: 2007
|  | 1 | Dairy cows |  | 2007: 1954
|  | 2 | Poultry |  | 2007: 167667
|  | 3 | All other |  | 2007: 49594
Yields, base year
|  | Type | Description | Units | 2007: 2007
|  | Crop | Food | odt / ha | 2007: 9.7
|  | Crop | First-generation biocrops | odt / ha | 2007: 3
|  | Crop | Second-generation biocrops | odt / ha | 2007: 10
|  | Waste | Straw from food / biocrops | odt / ha | 2007: 3.28
|  | Waste | Wood from managed forests | odt / ha | 2007: 1.72
|  | Waste | Manure (non-poultry livestock) | odt / head | 2007: 0.365
|  | Animal | Meat (non-poultry livestock) | kg / head | 2007: 70
|  | Animal | Meat (poultry) | kg / bird | 2007: 1.7
|  | Animal | Milk | litres / cow | 2007: 6913
|  | Animal | Eggs | eggs / chicken | 2007: 298
Emissions intensities, enteric and manure, base year
|  | Type | Description | Units | 2007: 2007
|  | CH4 | Enteric fermentation | kg CO2e / head | 2007: 301.874
|  | CH4 | Manure management | kg CO2e / otd slurry | 2007: 484.3864
Total emissions soil, base year
|  | Type | Description | Units | 2007: 2007
|  | N2O | Soil emissions | Mt CO2e | 2007: 23.28
|  | LULUCF effective emissions factors |  |  | 2007: Mt CO2e / km^2
|  | GHG | Description | Notes | 2007: 2007
|  | 5B | Cropland |  | 2007: 0.00033831
|  | 5C | Grassland |  | 2007: -6.0347e-05
|  | LULUCF emissions |  |  | 2007: Mt CO2e / km^2
|  | GHG | Description | Notes | 2007: 2007
|  | 5E | Settlements |  | 2007: 6.3298
|  | 5G | Other |  | 2007: -1.2927
|  | Calorific values, base year |  |  | 2007: TWh / million odt
|  | Type | Description | Notes | 2007: 2007
|  | 1 | Grain / beet crops |  | 2007: 1.4722
|  | 2 | First-generation biocrops |  | 2007: 3.8889
|  | 3 | Second-generation biocrops |  | 2007: 5.1389
|  | 4 | Straw |  | 2007: 4.1667
|  | 5 | Wood |  | 2007: 5.1667
|  | 6 | Manure |  | 2007: 5.1667
Manure, fraction deposited as slurry
|  | Type | Description | Notes | 2007: 2007
|  | Manure | Fraction deposited as slurry |  | 2007: 50%
|  | Forests, exisiting, change per year |  |  | 2007: km^2
|  | Type | Description | Notes | 2007: 2007
|  | Forests | Change in existing forests |  | 2007: 11.28
Conversion efficiency, first-generation biocrop to biofuel | bar: 2007
|  | Fuel | Description | Notes | 2007: 2007
|  | V.04 | Liquid hydrocarbons |  | 2007: 31%; 2010: <- Is this cell redundant?
|  | Energy use, total by area |  |  | 2007: TWh
|  | Fuel | Description | Notes | 2007: 2007
|  | Livestock | Livestock |  | 2007: 3.6518
|  | Horticulture | Horticulture |  | 2007: 2.9191
|  | Arable | Arable |  | 2007: 3.8612
Energy use, breakdown by fuel | bar: 2007
|  | Fuel | Description | Notes | 2007: 2007
|  | V.01 | Electricity (delivered to end user) |  | 2007: 40%
|  | V.03 | Solid hydrocarbons | bar: 2007
|  | V.04 | Liquid hydrocarbons |  | 2007: 33%
|  | V.05 | Gaseous hydrocarbons |  | 2007: 19%
100%
|  | PM10 emission factors |  |  | 2050: Kte/TWh
|  | Code | Module | Vector | 2007 | 2010 | 2015 | 2020 | 2025 | 2030 | 2035 | 2040 | 2045 | 2050
|  | VI.a | Agriculture and land use | Solid hydrocarbons | 0.39857 | 0.39857 | 0.39857 | 0.39857 | 0.39857 | 0.39857 | 0.39857 | 0.39857 | 0.39857 | 0.39857
|  | VI.a | Agriculture and land use | Liquid hydrocarbons | 0.085492 | 0.085492 | 0.085492 | 0.085492 | 0.085492 | 0.085492 | 0.085492 | 0.085492 | 0.085492 | 0.085492
|  | VI.a | Agriculture and land use | Gaseous hydrocarbons | 0.0027499 | 0.0027499 | 0.0027499 | 0.0027499 | 0.0027499 | 0.0027499 | 0.0027499 | 0.0027499 | 0.0027499 | 0.0027499
|  | NOX emission factors |  |  | 2050: Kte/TWh
|  | Code | Module | Vector | 2007 | 2010 | 2015 | 2020 | 2025 | 2030 | 2035 | 2040 | 2045 | 2050
|  | VI.a | Agriculture and land use | Solid hydrocarbons | 0.61071 | 0.61071 | 0.61071 | 0.61071 | 0.61071 | 0.61071 | 0.61071 | 0.61071 | 0.61071 | 0.61071
|  | VI.a | Agriculture and land use | Liquid hydrocarbons | 0.63898 | 0.63898 | 0.63898 | 0.63898 | 0.63898 | 0.63898 | 0.63898 | 0.63898 | 0.63898 | 0.63898
|  | VI.a | Agriculture and land use | Gaseous hydrocarbons | 0.14124 | 0.14124 | 0.14124 | 0.14124 | 0.14124 | 0.14124 | 0.14124 | 0.14124 | 0.14124 | 0.14124
|  | SO2 emission factors |  |  | 2050: Kte/TWh
|  | Code | Module | Vector | 2007 | 2010 | 2015 | 2020 | 2025 | 2030 | 2035 | 2040 | 2045 | 2050
|  | VI.a | Agriculture and land use | Solid hydrocarbons | 2.1859 | 2.1859 | 2.1859 | 2.1859 | 2.1859 | 2.1859 | 2.1859 | 2.1859 | 2.1859 | 2.1859
|  | VI.a | Agriculture and land use | Liquid hydrocarbons | 1.2337 | 1.2337 | 1.4139 | 1.4139 | 1.4139 | 1.4139 | 1.4139 | 1.4139 | 1.4139 | 1.4139
|  | VI.a | Agriculture and land use | Gaseous hydrocarbons | 0 | 0 | 0 | 0 | 0 | 0 | 0 | 0 | 0 | 0
|  | NMVOC emission factors |  |  | 2050: Kte/TWh
|  | Code | Module | Vector | 2007 | 2010 | 2015 | 2020 | 2025 | 2030 | 2035 | 2040 | 2045 | 2050
|  | VI.a | Agriculture and land use | Solid hydrocarbons | 0.0064286 | 0.0064286 | 0.0064286 | 0.0064286 | 0.0064286 | 0.0064286 | 0.0064286 | 0.0064286 | 0.0064286 | 0.0064286
|  | VI.a | Agriculture and land use | Liquid hydrocarbons | 0.011443 | 0.011443 | 0.011443 | 0.011443 | 0.011443 | 0.011443 | 0.011443 | 0.011443 | 0.011443 | 0.011443
|  | VI.a | Agriculture and land use | Gaseous hydrocarbons | 0.0080207 | 0.0080207 | 0.0080207 | 0.0080207 | 0.0080207 | 0.0080207 | 0.0080207 | 0.0080207 | 0.0080207 | 0.0080207
Cost assumptions
|  | High estimate cost of different bio-energy resources | [12 empty] | £m/TWh
|  | Fuel | Description |  | Delta | 2007 | 2010 | 2015 | 2020 | 2025 | 2030 | 2035 | 2040 | 2045 | 2050
|  |  | Energy crops (first generation) |  | 0 | 85 | 85 | 85 | 85 | 85 | 85 | 85 | 85 | 85 | 85
|  |  | Energy crops (second generation) |  | 0 | 36 | 36 | 36 | 36 | 36 | 36 | 36 | 36 | 36 | 36
|  |  | Energy (straw) |  | 0 | 22 | 22 | 22 | 22 | 22 | 22 | 22 | 22 | 22 | 22
|  |  | Energy (wood waste) |  | 0 | 25 | 25 | 25 | 25 | 25 | 25 | 25 | 25 | 25 | 25
|  |  | Energy (manure) |  | 0 | 22 | 22 | 22 | 22 | 22 | 22 | 22 | 22 | 22 | 22
|  | High estimate cost of land use improvement |  |  |  | £m/TWh 2050: £m/MtCO2e
|  | Fuel | Description | Limit (MtCO2e/yr) | Delta | 2007 | 2010 | 2015 | 2020 | 2025 | 2030 | 2035 | 2040 | 2045 | 2050
|  |  | Improved soil management level 1 | 1.9 | 0 | 9.0664e-06 | 9.0664e-06 | 5.4399e-05 | 9.9731e-05 | 0.00014506 | 0.00019039 | 0.00023573 | 0.00028106 | 0.00032639 | 9.0664e-06
|  |  | Improved soil management level 2 | 1.5 | 0 | 6.7351e-05 | 6.7351e-05 | 0.0004041 | 0.00074086 | 0.0010776 | 0.0014144 | 0.0017511 | 0.0020879 | 0.0024246 | 6.7351e-05
|  |  | Improved animal breeding and husbandry |  | 0 | 0.00020853 | 0.00020853 | 0.0012512 | 0.0022938 | 0.0033364 | 0.0043791 | 0.0054217 | 0.0064644 | 0.007507 | 0.00020853
|  |  | Improved manure management (excluding Anaerobic Digestion) |  | 0 | 0.00018133 | 0.00018133 | 0.001088 | 0.0019946 | 0.0029013 | 0.0038079 | 0.0047145 | 0.0056212 | 0.0065278 | 0.00018133
|  | Point estimate cost of different bio-energy resources |  |  |  | £m/MtCO2e 2050: £m/TWh
|  | Fuel | Description |  | Delta | 2007 | 2010 | 2015 | 2020 | 2025 | 2030 | 2035 | 2040 | 2045 | 2050
|  |  | Energy crops (first generation) |  | 0 | 84.7302 | 84.7302 | 84.7302 | 84.7302 | 84.7302 | 84.7302 | 84.7302 | 84.7302 | 84.7302 | 84.7302
|  |  | Energy crops (second generation) |  | 0 | 22.265 | 22.265 | 22.265 | 22.265 | 22.265 | 22.265 | 22.265 | 22.265 | 22.265 | 22.265
|  |  | Energy (straw) |  | 0 | 22.265 | 22.265 | 22.265 | 22.265 | 22.265 | 22.265 | 22.265 | 22.265 | 22.265 | 22.265
|  |  | Energy (wood waste) |  | 0 | 22.265 | 22.265 | 22.265 | 22.265 | 22.265 | 22.265 | 22.265 | 22.265 | 22.265 | 22.265
|  |  | Energy (manure) |  | 0 | 22.265 | 22.265 | 22.265 | 22.265 | 22.265 | 22.265 | 22.265 | 22.265 | 22.265 | 22.265
|  | Point estimate cost of land use improvement |  |  |  | £m/TWh 2050: £m/MtCO2e
|  | Fuel | Description | Limit (MtCO2e/yr) | Delta | 2007 | 2010 | 2015 | 2020 | 2025 | 2030 | 2035 | 2040 | 2045 | 2050
|  |  | Improved soil management level 1 | 1.9 | 0 | 3.1732e-06 | 3.1732e-06 | 3.1732e-06 | 3.1732e-06 | 3.1732e-06 | 3.1732e-06 | 3.1732e-06 | 3.1732e-06 | 3.1732e-06 | 3.1732e-06
|  |  | Improved soil management level 2 | 1.5 | 0 | 2.3573e-05 | 2.3573e-05 | 2.3573e-05 | 2.3573e-05 | 2.3573e-05 | 2.3573e-05 | 2.3573e-05 | 2.3573e-05 | 2.3573e-05 | 2.3573e-05
|  |  | Improved animal breeding and husbandry |  | 0 | 7.2985e-05 | 7.2985e-05 | 7.2985e-05 | 7.2985e-05 | 7.2985e-05 | 7.2985e-05 | 7.2985e-05 | 7.2985e-05 | 7.2985e-05 | 7.2985e-05
|  |  | Improved manure management (excluding Anaerobic Digestion) |  | 0 | 0.00010896 | 0.00010896 | 0.00010896 | 0.00010896 | 0.00010896 | 0.00010896 | 0.00010896 | 0.00010896 | 0.00010896 | 0.00010896
|  | Low estimate cost of different bio-energy resources |  |  |  | £m/MtCO2e 2050: £m/TWh
|  | Fuel | Description |  | Delta | 2007 | 2010 | 2015 | 2020 | 2025 | 2030 | 2035 | 2040 | 2045 | 2050
|  |  | Energy crops (first generation) |  | 0 | 20 | 20 | 20 | 20 | 20 | 20 | 20 | 20 | 20 | 20
|  |  | Energy crops (second generation) |  | 0 | 7 | 7 | 7 | 7 | 7 | 7 | 7 | 7 | 7 | 7
|  |  | Energy (straw) |  | 0 | 4 | 4 | 4 | 4 | 4 | 4 | 4 | 4 | 4 | 4
|  |  | Energy (wood waste) |  | 0 | 10 | 10 | 10 | 10 | 10 | 10 | 10 | 10 | 10 | 10
|  |  | Energy (manure) |  | 0 | 0 | 0 | 0 | 0 | 0 | 0 | 0 | 0 | 0 | 0
|  | Low estimate cost of land use improvement |  |  |  | £m/TWh 2050: £m/MtCO2e
|  | Fuel | Description | Limit (MtCO2e/yr) | Delta | 2007 | 2010 | 2015 | 2020 | 2025 | 2030 | 2035 | 2040 | 2045 | 2050
|  |  | Improved soil management level 1 | 1.9 | 0 | 0 | 0 | 0 | 0 | 0 | 0 | 0 | 0 | 0 | 0
|  |  | Improved soil management level 2 | 1.5 | 0 | 0 | 0 | 0 | 0 | 0 | 0 | 0 | 0 | 0 | 0
|  |  | Improved animal breeding and husbandry |  | 0 | 0 | 0 | 0 | 0 | 0 | 0 | 0 | 0 | 0 | 0
|  |  | Improved manure management (excluding Anaerobic Digestion) |  | 0 | 7e-05 | 7e-05 | 7e-05 | 7e-05 | 7e-05 | 7e-05 | 7e-05 | 7e-05 | 7e-05 | 7e-05
|  | Notes: | http://decc-wiki.greenonblack.com/pages/358
Derived assumptions
LAND USE AND LIVESTOCK NUMBERS
|  | Land use |  |  |  | 2045: km^2
|  | Type | Description | Notes | 2007 | 2010 | 2015 | 2020 | 2025 | 2030 | 2035 | 2040 | 2045 | 2050
|  | A | Arable, for food crops (grades 1–3) |  | 41710.42 | 45708.9059 | 43851.956 | 42070.4458 | 40361.3104 | 38721.6096 | 37148.5226 | 35639.3431 | 34191.4749 | 32802.4271
|  | B | Arable, for 1st gen energy crops (grades 1–3) |  | 3479.4 | 1000 | 1000 | 1000 | 1000 | 1000 | 1000 | 1000 | 1000 | 1000
|  | C1 | Arable, for 2nd gen energy crops (grades 1–3) |  | 160 | 643.0941 | 2500.044 | 4281.5542 | 5990.6896 | 7630.3904 | 9203.4774 | 10712.6569 | 12160.5251 | 13549.5729
|  | C2 | Grassland, for 2nd gen energy crops (grades 3–4) |  | 0 | 300 | 1050 | 1800 | 2550 | 3300 | 4800 | 6300 | 7800 | 9300
|  | D | Grassland, for livestock and fallow (grades 3–5) |  | 132020.18 | 128906.0691 | 126984.0449 | 125090.6786 | 123225.5428 | 121388.2168 | 119578.2857 | 117795.3412 | 116038.9809 | 114308.8085
|  | E | Settlements |  | 21240.62 | 21690.62 | 22440.62 | 23190.62 | 23940.62 | 24690.62 | 25440.62 | 26190.62 | 26940.62 | 27690.62
|  | F | Forests |  | 24369.7 | 24711.44 | 25815.04 | 26918.64 | 28022.24 | 29125.84 | 30229.44 | 31333.04 | 32436.64 | 33540.24
|  | G | Other |  | 21349.62 | 21369.8109 | 20688.2351 | 19978.0014 | 19239.5372 | 18473.2632 | 16929.5943 | 15358.9388 | 13761.6991 | 12138.2715
[5 empty] | 244329.94 | 244329.94 | 244329.94 | 244329.94 | 244329.94 | 244329.94 | 244329.94 | 244329.94 | 244329.94 | 244329.94
|  | Livestock numbers |  |  | 2050: Thousand head
|  | Type | Description | Growth pa | 2007 | 2010 | 2015 | 2020 | 2025 | 2030 | 2035 | 2040 | 2045 | 2050
|  | 1 | Dairy cows | 0% | 1954 | 1954 | 1954 | 1954 | 1954 | 1954 | 1954 | 1954 | 1954 | 1954
|  | 2 | Poultry | 0% | 167667 | 167667 | 167667 | 167667 | 167667 | 167667 | 167667 | 167667 | 167667 | 167667
|  | 3 | All other | 0% | 49594 | 49594 | 49594 | 49594 | 49594 | 49594 | 49594 | 49594 | 49594 | 49594
YIELDS
|  | Yield intensities |  |  | 2050: Various units (output per unit of productive capacity)
|  | Type | Description | Growth pa | 2007 | 2010 | 2015 | 2020 | 2025 | 2030 | 2035 | 2040 | 2045 | 2050
|  | Crop | Food | 1.125% | 9.7 | 10.0312 | 10.6084 | 11.2189 | 11.8646 | 12.5473 | 13.2694 | 14.033 | 14.8406 | 15.6947
|  | Crop | First-generation biocrops | 1.125% | 3 | 3.1024 | 3.281 | 3.4698 | 3.6695 | 3.8806 | 4.1039 | 4.3401 | 4.5899 | 4.854
|  | Crop | Second-generation biocrops | 1% | 10 | 10.303 | 10.8286 | 11.3809 | 11.9615 | 12.5716 | 13.2129 | 13.8869 | 14.5953 | 15.3398
|  | Waste | Straw from food / biocrops | 0% | 3.28 | 3.28 | 3.28 | 3.28 | 3.28 | 3.28 | 3.28 | 3.28 | 3.28 | 3.28
|  | Waste | Wood from managed forests | 0% | 1.72 | 1.72 | 1.72 | 1.72 | 1.72 | 1.72 | 1.72 | 1.72 | 1.72 | 1.72
|  | Waste | Manure (non-poultry livestock) | 0.2% | 0.365 | 0.36719 | 0.37088 | 0.3746 | 0.37837 | 0.38216 | 0.386 | 0.38988 | 0.39379 | 0.39775
|  | Animal | Meat (non-poultry livestock) | 0.2% | 70 | 70.4208 | 71.1279 | 71.842 | 72.5633 | 73.2918 | 74.0277 | 74.7709 | 75.5216 | 76.2799
|  | Animal | Meat (poultry) | 0.1% | 1.7 | 1.7051 | 1.7136 | 1.7222 | 1.7309 | 1.7395 | 1.7482 | 1.757 | 1.7658 | 1.7747
|  | Animal | Milk | 0.2% | 6913 | 6954.561 | 7024.3854 | 7094.9108 | 7166.1442 | 7238.0929 | 7310.7639 | 7384.1646 | 7458.3022 | 7533.1841
|  | Animal | Eggs | 0% | 298 | 298 | 298 | 298 | 298 | 298 | 298 | 298 | 298 | 298
EMISSIONS
|  | Emissions intensities growth, enteric and manure |  |  | 2050: kg CO2e / unit
|  | Type | Description |  | 2007 | 2010 | 2015 | 2020 | 2025 | 2030 | 2035 | 2040 | 2045 | 2050
|  | CH4 | Enteric fermentation |  | -0.3772% | -0.3772% | -0.3772% | -0.3772% | -0.3772% | -0.3772% | -0.3772% | -0.3772% | -0.3772%
|  | CH4 | Manure management |  | -0.3772% | -0.3772% | -0.3772% | -0.3772% | -0.3772% | -0.3772% | -0.3772% | -0.3772% | -0.3772%
|  | Emissions intensities, enteric and manure |  |  | 2050: kg CO2e / unit
|  | Type | Description |  | 2007 | 2010 | 2015 | 2020 | 2025 | 2030 | 2035 | 2040 | 2045 | 2050
|  | CH4 | Enteric fermentation |  | 301.874 | 298.4705 | 292.8831 | 287.4003 | 282.0201 | 276.7407 | 271.5601 | 266.4764 | 261.488 | 256.5929
|  | CH4 | Manure management |  | 484.3864 | 478.9252 | 469.9597 | 461.162 | 452.529 | 444.0576 | 435.7448 | 427.5876 | 419.5831 | 411.7284
|  | Total emissions growth, soil management |  |  | 2050: Mt CO2e
|  | Type | Description |  | 2007 | 2010 | 2015 | 2020 | 2025 | 2030 | 2035 | 2040 | 2045 | 2050
|  | N2O | Soil management |  | -0.6393% | -0.6393% | -0.6393% | -0.2416% | -0.2416% | -0.2416% | -0.2416% | -0.2416% | -0.2416%
|  | Total emissions, soil management |  |  | 2050: Mt CO2e
|  | Type | Description |  | 2007 | 2010 | 2015 | 2020 | 2025 | 2030 | 2035 | 2040 | 2045 | 2050
|  | N2O | Soil management |  | 23.28 | 22.8363 | 22.1156 | 21.4176 | 21.1601 | 20.9057 | 20.6544 | 20.4061 | 20.1607 | 19.9184
FORESTS
|  | Forest area |  |  | 2050: km^2
|  | Type | Description |  | 2007 | 2010 | 2015 | 2020 | 2025 | 2030 | 2035 | 2040 | 2045 | 2050
|  | Old | Exisiting forest |  | 24369.7 | 24335.86 | 24279.46 | 24223.06 | 24166.66 | 24110.26 | 24053.86 | 23997.46 | 23941.06 | 23884.66
|  | New | New forest |  | 0 | 375.58 | 1535.58 | 2695.58 | 3855.58 | 5015.58 | 6175.58 | 7335.58 | 8495.58 | 9655.58
Methodology
| 1 | Compute production of first-generation biocrops
| 2 | Compute production of second-generation biocrops
| 3 | Compute production of waste
| 4 | Compute energy use
| 5 | Compute emissions
| 6 | Compute emissions credit from first-generation biocrops
| 1 | PRODUCTION OF FIRST-GENERATION BIOCROPS |  |  | 2007 | 2010 | 2015 | 2020 | 2025 | 2030 | 2035 | 2040 | 2045 | 2050
|  | First-generation biocrops |  | million odt | 1.0438 | 0.31024 | 0.3281 | 0.34698 | 0.36695 | 0.38806 | 0.41039 | 0.43401 | 0.45899 | 0.4854
| × | Energy content |  | TWh / M odt | 2007: 3.8889
| = | Energy (grain / beet biocrops) |  | TWh | 4.0593 | 1.2065 | 1.2759 | 1.3494 | 1.427 | 1.5091 | 1.596 | 1.6878 | 1.785 | 1.8877
Energy available by energy vector
|  | V.14 | Energy crops (first generation) | TWh | 4.0593 | 1.2065 | 1.2759 | 1.3494 | 1.427 | 1.5091 | 1.596 | 1.6878 | 1.785 | 1.8877
| 2 | PRODUCTION OF SECOND-GENERATION BIOCROPS |  |  | 2007 | 2010 | 2015 | 2020 | 2025 | 2030 | 2035 | 2040 | 2045 | 2050
|  | Second-generation biocrops |  | million odt | 0.16 | 0.97167 | 3.8442 | 6.9214 | 10.2159 | 13.7413 | 18.5027 | 23.6253 | 29.1329 | 35.0507
| × | Energy content |  | TWh / M odt | 2007: 5.1389
| = | Energy (SRC biocrops) |  | TWh | 0.82222 | 4.9933 | 19.7549 | 35.5682 | 52.4985 | 70.6149 | 95.0832 | 121.4078 | 149.7109 | 180.1218
|  | Total biocrops, for reference |  | TWh | 4.8815 | 6.1998 | 21.0308 | 36.9175 | 53.9255 | 72.1241 | 96.6791 | 123.0957 | 151.4958 | 182.0095
|  | Effective efficiency |  | % | 1.53e-05% | 3.64e-05% | 5.273e-05% | 5.947e-05% | 6.448e-05% | 6.897e-05% | 7.351e-05% | 7.796e-05% | 8.245e-05% | 8.706e-05%
Energy available by energy vector
|  | V.13 | Energy crops (second generation) | TWh | 0.82222 | 4.9933 | 19.7549 | 35.5682 | 52.4985 | 70.6149 | 95.0832 | 121.4078 | 149.7109 | 180.1218
| 3 | PRODUCTION OF WASTE |  |  | 2007 | 2010 | 2015 | 2020 | 2025 | 2030 | 2035 | 2040 | 2045 | 2050
|  | Straw arising |  | million odt | 14.8747 | 15.373 | 14.7639 | 14.1796 | 13.619 | 13.0812 | 12.5652 | 12.0702 | 11.5953 | 11.1397
| × | Fraction collected |  |  | 3% | 5% | 10% | 50% | 100% | 100% | 100% | 100% | 100% | 100%
| × | Energy content |  | TWh / M odt | 2007: 4.1667
| = | Energy (straw) |  | TWh | 1.8593 | 3.2027 | 6.1516 | 29.5408 | 56.7458 | 54.5049 | 52.355 | 50.2924 | 48.3137 | 46.4153
|  | Wood arising, old forest |  | million odt | 4.1916 | 4.1858 | 4.1761 | 4.1664 | 4.1567 | 4.147 | 4.1373 | 4.1276 | 4.1179 | 4.1082
| × | Fraction collected |  |  | 3% | 5% | 10% | 20% | 40% | 80% | 80% | 80% | 80% | 80%
| × | Energy content |  | TWh / M odt | 2007: 5.1667
| = | Energy (wood waste) |  | TWh | 0.6497 | 1.0813 | 2.1576 | 4.3052 | 8.5904 | 17.1408 | 17.1007 | 17.0606 | 17.0205 | 16.9804
|  | Wood arisings collected, new forest |  | million odt | 0 | 0 | 0 | 0.3696 | 0.3696 | 0.7392 | 1.258 | 2.0686 | 3.019 | 3.5673
| × | Energy content |  | TWh / M odt | 2007: 5.1667
| = | Energy (wood waste) |  | TWh | 0 | 0 | 0 | 1.9096 | 1.9096 | 3.8192 | 6.4999 | 10.6879 | 15.598 | 18.4313
|  | Manure arising |  | million odt | 18.815 | 18.9281 | 19.1182 | 19.3101 | 19.504 | 19.6998 | 19.8976 | 20.0974 | 20.2992 | 20.503
| × | Fraction deposited as slurry |  |  | 2007: 50%
| × | Fraction collected |  |  | 2% | 10% | 50% | 90% | 90% | 90% | 90% | 90% | 90% | 90%
| × | Energy content |  | TWh / M odt | 2007: 5.1667
| = | Energy (manure) |  | TWh | 0.97211 | 4.8898 | 24.6943 | 44.896 | 45.3468 | 45.8021 | 46.2619 | 46.7264 | 47.1956 | 47.6694
Energy available by energy vector
|  | V.09 | Dry biomass and waste |  | 2.509 | 4.284 | 8.3093 | 35.7556 | 67.2458 | 75.4649 | 75.9555 | 78.0409 | 80.9322 | 81.827
|  | V.10 | Wet biomass and waste | TWh | 0.97211 | 4.8898 | 24.6943 | 44.896 | 45.3468 | 45.8021 | 46.2619 | 46.7264 | 47.1956 | 47.6694
| 4 | ENERGY USE |  |  | 2007 | 2010 | 2015 | 2020 | 2025 | 2030 | 2035 | 2040 | 2045 | 2050
|  | Livestock (scale with dairy cows) |  | TWh | 3.6518 | 3.6518 | 3.6518 | 3.6518 | 3.6518 | 3.6518 | 3.6518 | 3.6518 | 3.6518 | 3.6518
|  | Horticulture (constant) |  | TWh | 2.9191 | 2.9191 | 2.9191 | 2.9191 | 2.9191 | 2.9191 | 2.9191 | 2.9191 | 2.9191 | 2.9191
|  | Agriculture (scale with farmed land area) |  | TWh | 3.8612 | 4.0572 | 4.121 | 4.1849 | 4.2487 | 4.3126 | 4.4403 | 4.568 | 4.6957 | 4.8234
|  | Total, of which, by fuel |  |  | 10.4321 | 10.6281 | 10.692 | 10.7558 | 10.8197 | 10.8835 | 11.0113 | 11.139 | 11.2667 | 11.3944
| V.01 | Electricity (delivered to end user) |  |  | 4.1728 | 4.2512 | 4.2768 | 4.3023 | 4.3279 | 4.3534 | 4.4045 | 4.4556 | 4.5067 | 4.5578
| V.03 | Solid hydrocarbons |  |  | 0.83457 | 0.85025 | 0.85536 | 0.86047 | 0.86558 | 0.87068 | 0.8809 | 0.89112 | 0.90133 | 0.91155
| V.04 | Liquid hydrocarbons |  |  | 3.4426 | 3.5073 | 3.5284 | 3.5494 | 3.5705 | 3.5916 | 3.6337 | 3.6759 | 3.718 | 3.7602
| V.05 | Gaseous hydrocarbons |  |  | 1.9821 | 2.0193 | 2.0315 | 2.0436 | 2.0557 | 2.0679 | 2.0921 | 2.1164 | 2.1407 | 2.1649
| 5 | EMISSIONS |  |  | 2007 | 2010 | 2015 | 2020 | 2025 | 2030 | 2035 | 2040 | 2045 | 2050
Combustion emissions
| CO2 | Combustion emissions |  | Mt CO2e | 1.4824 | 1.5103 | 1.5193 | 1.5284 | 1.5375 | 1.5466 | 1.5647 | 1.5828 | 1.601 | 1.6191
| CH4 | Combustion emissions |  |  | 0.0025577 | 0.0026057 | 0.0026214 | 0.002637 | 0.0026527 | 0.0026683 | 0.0026997 | 0.002731 | 0.0027623 | 0.0027936
| N2O | Combustion emissions |  |  | 0.018548 | 0.018897 | 0.01901 | 0.019124 | 0.019237 | 0.019351 | 0.019578 | 0.019805 | 0.020032 | 0.020259
Agricultural emissions
| CH4 | Enteric fermentation |  | Mt CO2e | 15.561 | 15.3856 | 15.0975 | 14.8149 | 14.5376 | 14.2654 | 13.9984 | 13.7363 | 13.4792 | 13.2268
| CH4 | Manure management |  |  | 4.4657 | 4.0793 | 2.2462 | 0.44525 | 0.44131 | 0.43739 | 0.43351 | 0.42967 | 0.42586 | 0.42208
| N2O | Soil use |  |  | 23.28 | 22.8363 | 22.1156 | 21.4176 | 21.1601 | 20.9057 | 20.6544 | 20.4061 | 20.1607 | 19.9184
|  | Total emissions |  |  | 43.3067 | 42.3012 | 39.4593 | 36.6778 | 36.139 | 35.6085 | 35.0863 | 34.5721 | 34.0658 | 33.5673
LULUCF
| 5A2 | Forestry |  | Mt CO2e | -14.1832 | -10.5327 | -7.5911 | -4.7968 | -2.6959 | -2.5354 | -3.0805 | -5.2834 | -7.442 | -8.8947
| 5B | Cropland |  |  | 15.2883 | 15.8023 | 15.174 | 14.5713 | 13.9931 | 13.4384 | 12.9062 | 12.3956 | 11.9058 | 11.4358
| 5C | Grassland |  |  | -7.9671 | -7.7791 | -7.6631 | -7.5489 | -7.4363 | -7.3254 | -7.2162 | -7.1086 | -7.0026 | -6.8982
| 5E | Settlements |  |  | 6.3298 | 6.3298 | 6.3298 | 6.3298 | 6.3298 | 6.3298 | 6.3298 | 6.3298 | 6.3298 | 6.3298
| 5G | Other |  |  | -1.2927 | -1.2927 | -1.2927 | -1.2927 | -1.2927 | -1.2927 | -1.2927 | -1.2927 | -1.2927 | -1.2927
|  | Total LULUCF |  |  | -1.8248 | 2.5275 | 4.9569 | 7.2627 | 8.8979 | 8.6146 | 7.6465 | 5.0406 | 2.4982 | 0.67995
|  | Air quality |  |  | 2007 | 2010 | 2015 | 2020 | 2025 | 2030 | 2035 | 2040 | 2045 | 2050
Fuel consumption
| V.03 | Solid hydrocarbons |  |  | 0.83457 | 0.85025 | 0.85536 | 0.86047 | 0.86558 | 0.87068 | 0.8809 | 0.89112 | 0.90133 | 0.91155
| V.04 | Liquid hydrocarbons |  |  | 3.4426 | 3.5073 | 3.5284 | 3.5494 | 3.5705 | 3.5916 | 3.6337 | 3.6759 | 3.718 | 3.7602
| V.05 | Gaseous hydrocarbons |  |  | 1.9821 | 2.0193 | 2.0315 | 2.0436 | 2.0557 | 2.0679 | 2.0921 | 2.1164 | 2.1407 | 2.1649
of which:
|  | Coal |  |  | 0.80409 | 0.80745 | 0.7856 | 0.69459 | 0.48002 | 0.2568 | 0.3185 | 0.40315 | 0.43224 | 0.47937
|  | Oil |  |  | 3.4382 | 3.4843 | 3.4528 | 3.4136 | 3.3259 | 3.2246 | 3.1535 | 3.0672 | 2.9588 | 2.8231
|  | Natural gas |  |  | 1.938 | 1.98 | 1.954 | 1.9181 | 1.9049 | 1.8899 | 1.8481 | 1.6915 | 1.4744 | 1.2572
|  | Biomass |  |  | 0.030478 | 0.042797 | 0.069762 | 0.16587 | 0.38555 | 0.61388 | 0.5624 | 0.48797 | 0.46909 | 0.43218
|  | Biofuel |  |  | 0.0044375 | 0.02294 | 0.07552 | 0.1358 | 0.24462 | 0.36696 | 0.4802 | 0.60866 | 0.75917 | 0.93702
|  | Biogass |  |  | 0.044092 | 0.039351 | 0.077499 | 0.12547 | 0.15088 | 0.17794 | 0.24401 | 0.42488 | 0.66632 | 0.90771
| AQ.01 | PM10 |  | kte/yr | 0.67362 | 0.70687 | 0.76252 | 0.90871 | 1.2267 | 1.5599 | 1.5395 | 1.4976 | 1.5348 | 1.5577
| AQ.01 | PM10 | Livestock process emissions |  | 10.758 | 10.758 | 10.758 | 10.758 | 10.758 | 10.758 | 10.758 | 10.758 | 10.758 | 10.758
| AQ.02 | NOX |  |  | 2.9802 | 3.0259 | 3.0122 | 2.9844 | 2.9166 | 2.8409 | 2.8251 | 2.7982 | 2.7489 | 2.6887
| AQ.03 | SO2 |  |  | 6.0004 | 6.0653 | 6.6024 | 6.3516 | 5.7661 | 5.143 | 5.1782 | 5.2416 | 5.1543 | 5.0678
| AQ.04 | NMVOC |  |  | 0.06407 | 0.067927 | 0.07554 | 0.090238 | 0.12041 | 0.15257 | 0.15874 | 0.1647 | 0.17799 | 0.192
| 4 | COSTS
Bioenergy
|  | Low estimate |  |  | 2007 | 2010 | 2015 | 2020 | 2025 | 2030 | 2035 | 2040 | 2045 | 2050
|  | Energy crops (first generation) |  | £m/yr | 81.186 | 24.13 | 25.5186 | 26.9871 | 28.5402 | 30.1826 | 31.9196 | 33.7565 | 35.6991 | 37.7535
|  | Energy crops (second generation) |  |  | 5.7556 | 34.9532 | 138.284 | 248.9773 | 367.4895 | 494.3045 | 665.5821 | 849.8548 | 1047.9762 | 1260.8529
|  | Energy (straw) |  |  | 7.4374 | 12.8108 | 24.6065 | 118.1632 | 226.9832 | 218.0195 | 209.4199 | 201.1697 | 193.2547 | 185.6613
|  | Energy (wood waste) |  |  | 6.497 | 10.8132 | 21.5763 | 62.1485 | 105.0004 | 209.5999 | 236.0055 | 277.4848 | 326.1853 | 354.1167
|  | Energy (manure) |  |  | 0 | 0 | 0 | 0 | 0 | 0 | 0 | 0 | 0 | 0
|  | Total fuel cost |  |  | 100.8759 | 82.7072 | 209.9855 | 456.2761 | 728.0133 | 952.1064 | 1142.927 | 1362.2658 | 1603.1153 | 1838.3844
Abatement of:
|  | Soil use |  | MtCO2e saved/yr | 0 | 0.44367 | 1.1644 | 1.8624 | 2.1199 | 2.3743 | 2.6256 | 2.8739 | 3.1193 | 3.3616
|  |  |  | £m/yr | 0 | 0 | 0 | 0 | 0 | 0 | 0 | 0 | 0 | 0
|  | Enteric emissions |  | tCO2e saved/head | 0 | 0.0034035 | 0.0089909 | 0.014474 | 0.019854 | 0.025133 | 0.030314 | 0.035398 | 0.040386 | 0.045281
|  |  |  | £m/yr | 0 | 3.6585e-05 | 0.00057987 | 0.0017114 | 0.0034146 | 0.0056734 | 0.0084721 | 0.011795 | 0.015628 | 0.00048673
|  | Manure emissions |  | tCO2e saved/tManure | 0 | 0.0054612 | 0.014427 | 0.023224 | 0.031857 | 0.040329 | 0.048642 | 0.056799 | 0.064803 | 0.072658 |  | This is adjusted for the shift in volume of manure that is not used for AD
|  |  |  | £m/yr | 0 | 8.4348e-06 | 7.5019e-05 | 4.4726e-05 | 9.0134e-05 | 0.00015126 | 0.00022815 | 0.00032083 | 0.00042935 | 1.3506e-05
|  | Point estimate |  |  | 2007 | 2010 | 2015 | 2020 | 2025 | 2030 | 2035 | 2040 | 2045 | 2050
|  | Energy crops (first generation) |  | £m/yr | 343.9452 | 102.2268 | 108.1098 | 114.3312 | 120.9108 | 127.8689 | 135.2275 | 143.0095 | 151.2394 | 159.9429
|  | Energy crops (second generation) |  |  | 18.3068 | 111.176 | 439.8419 | 791.9255 | 1168.879 | 1572.2412 | 2117.0263 | 2703.1452 | 3333.3127 | 4010.4126
|  | Energy (straw) |  |  | 41.3983 | 71.3083 | 136.9661 | 657.726 | 1263.4449 | 1213.5508 | 1165.6836 | 1119.761 | 1075.7041 | 1033.437
|  | Energy (wood waste) |  |  | 14.4655 | 24.0757 | 48.0397 | 138.3735 | 233.7834 | 466.6741 | 525.4661 | 617.8198 | 726.2515 | 788.4408
|  | Energy (manure) |  |  | 21.644 | 108.8707 | 549.8188 | 999.6102 | 1009.6464 | 1019.7833 | 1030.022 | 1040.3635 | 1050.8089 | 1061.3591
|  | Total fuel cost |  |  | 439.7598 | 417.6575 | 1282.7763 | 2701.9665 | 3796.6645 | 4400.1183 | 4973.4255 | 5624.0991 | 6337.3166 | 7053.5923
Abatement of:
|  | Soil use |  | MtCO2e saved/yr | 0 | 0 | 0 | 0 | 0 | 0 | 0 | 0 | 0 | 0
|  |  |  | £m/yr | 0 | 0 | 0 | 0 | 0 | 0 | 0 | 0 | 0 | 0
|  | Enteric emissions |  | tCO2e saved/head | 0 | 0.0034035 | 0.0089909 | 0.014474 | 0.019854 | 0.025133 | 0.030314 | 0.035398 | 0.040386 | 0.045281
|  |  |  | £m/yr | 0 | 1.2805e-05 | 3.3826e-05 | 5.4453e-05 | 7.4694e-05 | 9.4557e-05 | 0.00011405 | 0.00013317 | 0.00015194 | 0.00017036
|  | Manure emissions |  | tCO2e saved/tManure | 0.41439 | 0.41397 | 0.41326 | 0.41254 | 0.41182 | 0.41109 | 0.41036 | 0.40962 | 0.40886 | 0.40811 |  | This is adjusted for the shift in volume of manure that is not used for AD
|  |  |  | £m/yr | 0.00041629 | 0 | 0 | 0 | 0 | 0 | 0 | 0 | 0 | 0
|  | High estimate |  |  | 2007 | 2010 | 2015 | 2020 | 2025 | 2030 | 2035 | 2040 | 2045 | 2050
|  | Energy crops (first generation) |  | £m/yr | 345.0405 | 102.5524 | 108.454 | 114.6953 | 121.2958 | 128.2761 | 135.6581 | 143.4649 | 151.721 | 160.4522
|  | Energy crops (second generation) |  |  | 29.6 | 179.7591 | 711.175 | 1280.4546 | 1889.946 | 2542.1373 | 3422.9936 | 4370.682 | 5389.5921 | 6484.3864
|  | Energy (straw) |  |  | 40.9055 | 70.4596 | 135.3359 | 649.8977 | 1248.4074 | 1199.1071 | 1151.8096 | 1106.4336 | 1062.901 | 1021.137
|  | Energy (wood waste) |  |  | 16.2424 | 27.0331 | 53.9409 | 155.3711 | 262.5011 | 523.9997 | 590.0137 | 693.7119 | 815.4632 | 885.2918
|  | Energy (manure) |  |  | 21.3864 | 107.5749 | 543.2748 | 987.7128 | 997.6296 | 1007.6458 | 1017.7627 | 1027.9811 | 1038.3021 | 1048.7268
|  | Total fuel cost |  |  | 453.1748 | 487.3791 | 1552.1806 | 3188.1316 | 4519.7798 | 5401.1659 | 6318.2376 | 7342.2735 | 8457.9794 | 9599.9942
Abatement of:
|  | Soil use |  | MtCO2e saved/yr | 0 | -3.6585e-05 | -0.00057987 | -0.0017114 | -0.0034146 | -0.0056734 | -0.0084721 | -0.011795 | -0.015628 | -0.00048673
|  |  |  | £m/yr | 0 | -3.3169e-10 | -3.1544e-08 | -1.7068e-07 | -4.9533e-07 | -1.0802e-06 | -1.9971e-06 | -3.3152e-06 | -5.1009e-06 | -4.4129e-09
|  | Enteric emissions |  | tCO2e saved/head | 0 | 0.0034035 | 0.0089909 | 0.014474 | 0.019854 | 0.025133 | 0.030314 | 0.035398 | 0.040386 | 0.045281 |  | This is adjusted for the shift in animal numbers
|  |  |  | £m/yr | 0 | 0 | 0 | 0 | 0 | 0 | 0 | 0 | 0 | 0
|  | Manure emissions |  | tCO2e saved/tManure | 0 | 0.0054612 | 0.014427 | 0.023224 | 0.031857 | 0.040329 | 0.048642 | 0.056799 | 0.064803 | 0.072658 |  | This is adjusted for the shift in volume of manure that is not used for AD
|  |  |  | £m/yr | 0 | 3.2562e-06 | 4.8267e-06 | 1.5696e-06 | 2.1747e-06 | 2.7806e-06 | 3.3875e-06 | 3.9953e-06 | 4.6041e-06 | 5.214e-06
Outputs
|  | Energy produced and required |  |  | 2050: TWh
|  | Vector | Name | Notes | 2007 | 2010 | 2015 | 2020 | 2025 | 2030 | 2035 | 2040 | 2045 | 2050
|  | V.01 | Electricity (delivered to end user) |  | -4.1728 | -4.2512 | -4.2768 | -4.3023 | -4.3279 | -4.3534 | -4.4045 | -4.4556 | -4.5067 | -4.5578
|  | V.03 | Solid hydrocarbons |  | -0.83457 | -0.85025 | -0.85536 | -0.86047 | -0.86558 | -0.87068 | -0.8809 | -0.89112 | -0.90133 | -0.91155
|  | V.04 | Liquid hydrocarbons |  | -3.4426 | -3.5073 | -3.5284 | -3.5494 | -3.5705 | -3.5916 | -3.6337 | -3.6759 | -3.718 | -3.7602
|  | V.05 | Gaseous hydrocarbons |  | -1.9821 | -2.0193 | -2.0315 | -2.0436 | -2.0557 | -2.0679 | -2.0921 | -2.1164 | -2.1407 | -2.1649
|  | I.01 | Industry |  | 10.4321 | 10.6281 | 10.692 | 10.7558 | 10.8197 | 10.8835 | 11.0113 | 11.139 | 11.2667 | 11.3944
|  | V.14 | Energy crops (first generation) |  | 4.0593 | 1.2065 | 1.2759 | 1.3494 | 1.427 | 1.5091 | 1.596 | 1.6878 | 1.785 | 1.8877
|  | V.13 | Energy crops (second generation) |  | 0.82222 | 4.9933 | 19.7549 | 35.5682 | 52.4985 | 70.6149 | 95.0832 | 121.4078 | 149.7109 | 180.1218
|  | V.09 | Dry biomass and waste |  | 2.509 | 4.284 | 8.3093 | 35.7556 | 67.2458 | 75.4649 | 75.9555 | 78.0409 | 80.9322 | 81.827
|  | V.10 | Wet biomass and waste |  | 0.97211 | 4.8898 | 24.6943 | 44.896 | 45.3468 | 45.8021 | 46.2619 | 46.7264 | 47.1956 | 47.6694
|  | A.01 | Agriculture |  | -4.8815 | -6.1998 | -21.0308 | -36.9175 | -53.9255 | -72.1241 | -96.6791 | -123.0957 | -151.4958 | -182.0095
|  | W.01 | Waste |  | -3.4811 | -9.1738 | -33.0036 | -80.6517 | -112.5926 | -121.2669 | -122.2175 | -124.7673 | -128.1278 | -129.4964
|  | Total |  |  | 0 | 0 | 0 | 0 | 0 | 0 | 0 | 0 | 0 | 0
Emissions
|  | Greenhouse gas emissions |  |  | 2050: Mt CO2e
|  | GHG | IPCC Sector | Notes | 2007 | 2010 | 2015 | 2020 | 2025 | 2030 | 2035 | 2040 | 2045 | 2050
|  | CO2 | 1A | Fuel Combustion | 1.4824 | 1.5103 | 1.5193 | 1.5284 | 1.5375 | 1.5466 | 1.5647 | 1.5828 | 1.601 | 1.6191
|  | CH4 | 1A | Fuel Combustion | 0.0025577 | 0.0026057 | 0.0026214 | 0.002637 | 0.0026527 | 0.0026683 | 0.0026997 | 0.002731 | 0.0027623 | 0.0027936
|  | N2O | 1A | Fuel Combustion | 0.018548 | 0.018897 | 0.01901 | 0.019124 | 0.019237 | 0.019351 | 0.019578 | 0.019805 | 0.020032 | 0.020259
|  | CH4 | 4 | Agriculture | 20.0267 | 19.4649 | 17.3437 | 15.2602 | 14.9789 | 14.7028 | 14.4319 | 14.166 | 13.905 | 13.6489
|  | N2O | 4 | Agriculture | 23.28 | 22.8363 | 22.1156 | 21.4176 | 21.1601 | 20.9057 | 20.6544 | 20.4061 | 20.1607 | 19.9184
|  | CO2 | 5 | Land Use, Land-Use Change and Forestry | -1.8248 | 2.5275 | 4.9569 | 7.2627 | 8.8979 | 8.6146 | 7.6465 | 5.0406 | 2.4982 | 0.67995
|  | Total |  |  | 42.9854 | 46.3605 | 45.9572 | 45.4907 | 46.5963 | 45.7917 | 44.3198 | 41.2181 | 38.1878 | 35.8894
|  | Other emissions to the atmosphere |  |  | 2050: kte/yr
|  | Vector | Name | Notes | 2007 | 2010 | 2015 | 2020 | 2025 | 2030 | 2035 | 2040 | 2045 | 2050
|  | AQ.01 | PM10 |  | 11.4316 | 11.4649 | 11.5205 | 11.6667 | 11.9847 | 12.3179 | 12.2975 | 12.2556 | 12.2928 | 12.3157
|  | AQ.02 | NOX |  | 2.9802 | 3.0259 | 3.0122 | 2.9844 | 2.9166 | 2.8409 | 2.8251 | 2.7982 | 2.7489 | 2.6887
|  | AQ.03 | SO2 |  | 6.0004 | 6.0653 | 6.6024 | 6.3516 | 5.7661 | 5.143 | 5.1782 | 5.2416 | 5.1543 | 5.0678
|  | AQ.04 | NMVOC |  | 0.06407 | 0.067927 | 0.07554 | 0.090238 | 0.12041 | 0.15257 | 0.15874 | 0.1647 | 0.17799 | 0.192
Information
Biocrop information
|  | Vector | Information type | Notes | 2007 | 2010 | 2015 | 2020 | 2025 | 2030 | 2035 | 2040 | 2045 | 2050
|  | B.01 | Area of biocrops | km^2 | 3639.4 | 1943.0941 | 4550.044 | 7081.5542 | 9540.6896 | 11930.3904 | 15003.4774 | 18012.6569 | 20960.5251 | 23849.5729
Forestry information
|  | Vector | Information type | Notes | 2007 | 2010 | 2015 | 2020 | 2025 | 2030 | 2035 | 2040 | 2045 | 2050
|  | B.01 | Area of forest | km^2 | 24369.7 | 24711.44 | 25815.04 | 26918.64 | 28022.24 | 29125.84 | 30229.44 | 31333.04 | 32436.64 | 33540.24
Costs
Total cost of agricultural emissions abatement | bar: 2050
|  | Vector | Name | Notes | 2007 | 2010 | 2015 | 2020 | 2025 | 2030 | 2035 | 2040 | 2045 | 2050
|  | C2.Low | Low estimate of operating costs |  | 0 | 4.5019e-05 | 0.00065485 | 0.0017559 | 0.0035042 | 0.0058236 | 0.0086982 | 0.012113 | 0.016052 | 0.00050024
|  | C2.Point | Point estimate of operating costs |  | 0.00041629 | 1.2805e-05 | 3.3826e-05 | 5.4453e-05 | 7.4694e-05 | 9.4557e-05 | 0.00011405 | 0.00013317 | 0.00015194 | 0.00017036
|  | C2.High | High estimate of operating costs |  | 0 | 3.2562e-06 | 4.8267e-06 | 1.5696e-06 | 2.1747e-06 | 2.7806e-06 | 3.3875e-06 | 3.9953e-06 | 4.6041e-06 | 5.214e-06
Total cost of bioenergy resources | bar: 2050
|  | Vector | Name | Notes | 2007 | 2010 | 2015 | 2020 | 2025 | 2030 | 2035 | 2040 | 2045 | 2050
|  | C3.Low | Low estimate of fuel costs |  | 100.8759 | 82.7072 | 209.9855 | 456.2761 | 728.0133 | 952.1064 | 1142.927 | 1362.2658 | 1603.1153 | 1838.3844
|  | C3.Point | Point estimate of fuel costs |  | 439.7598 | 417.6575 | 1282.7763 | 2701.9665 | 3796.6645 | 4400.1183 | 4973.4255 | 5624.0991 | 6337.3166 | 7053.5923
|  | C3.High | High estimate of fuel costs |  | 453.1748 | 487.3791 | 1552.1806 | 3188.1316 | 4519.7798 | 5401.1659 | 6318.2376 | 7342.2735 | 8457.9794 | 9599.9942

## VI.b
VI | Agriculture and waste
VI.b | Volume of Waste & Recycling |  |  | http://2050-calculator-tool-wiki.decc.gov.uk/pages/27
Choice of Trajectory
|  |  | Component | Trajectory
|  |  | Scenario | 2
Trajectory assumptions
|  | Total Household waste arising | [11 empty] | M tonnes
|  | Trajectory | Description |  | 2007 | 2010 | 2015 | 2020 | 2025 | 2030 | 2035 | 2040 | 2045 | 2050
|  | 1 | HH |  | 35 | 28.162 | 28.7895 | 29.417 | 31.0135 | 32.61 | 33.739 | 34.868 | 35.997 | 37.126
|  | 2 | HH |  | 35 | 28.162 | 28.556 | 28.95 | 29.0175 | 29.085 | 29.3513 | 29.6175 | 29.8837 | 30.15
|  | 3 | HH |  | 35 | 28.162 | 29.148 | 30.134 | 30.6665 | 31.199 | 31.9858 | 32.7725 | 33.5592 | 34.346
|  | 4 | HH |  | 35 | 28.162 | 26.2505 | 24.339 | 23.103 | 21.867 | 20.888 | 19.909 | 18.93 | 17.951
|  | Chosen |  |  | 35 | 28.162 | 28.556 | 28.95 | 29.0175 | 29.085 | 29.3513 | 29.6175 | 29.8837 | 30.15
|  | Total C&I waste arising |  |  | 2050: M tonnes
|  | Trajectory | Description |  | 2007 | 2010 | 2015 | 2020 | 2025 | 2030 | 2035 | 2040 | 2045 | 2050
|  | 1 | C&I |  | 68 | 61.128 | 62.636 | 64.144 | 70.7195 | 77.295 | 81.5513 | 85.8075 | 90.0637 | 94.32
|  | 2 | C&I |  | 68 | 61.128 | 64.5145 | 67.901 | 69.764 | 71.627 | 72.7678 | 73.9085 | 75.0493 | 76.19
|  | 3 | C&I |  | 68 | 61.128 | 64.333 | 67.538 | 71.0485 | 74.559 | 76.979 | 79.399 | 81.819 | 84.239
|  | 4 | C&I |  | 68 | 61.128 | 60.997 | 60.866 | 58.858 | 56.85 | 55.6565 | 54.463 | 53.2695 | 52.076
|  | Chosen |  |  | 68 | 61.128 | 64.5145 | 67.901 | 69.764 | 71.627 | 72.7678 | 73.9085 | 75.0493 | 76.19
|  | Total CDW, wood waste arising |  |  | 2050: M tonnes
|  | Trajectory | Description |  | 2007 | 2010 | 2015 | 2020 | 2025 | 2030 | 2035 | 2040 | 2045 | 2050
|  | 1 | CDW |  | 2.3 | 0.571 | 0.581 | 0.591 | 0.6375 | 0.684 | 0.712 | 0.74 | 0.768 | 0.796
|  | 2 | CDW |  | 2.3 | 0.571 | 0.612 | 0.653 | 0.6645 | 0.676 | 0.68425 | 0.6925 | 0.70075 | 0.709
|  | 3 | CDW |  | 2.3 | 0.571 | 0.6055 | 0.64 | 0.645 | 0.65 | 0.651 | 0.652 | 0.653 | 0.654
|  | 4 | CDW |  | 2.3 | 0.571 | 0.618 | 0.665 | 0.675 | 0.685 | 0.68925 | 0.6935 | 0.69775 | 0.702
|  | Chosen |  |  | 2.3 | 0.571 | 0.612 | 0.653 | 0.6645 | 0.676 | 0.68425 | 0.6925 | 0.70075 | 0.709
|  | Total sewage sludge arising |  |  | 2050: M tonnes
|  | Trajectory | Description |  | 2007 | 2010 | 2015 | 2020 | 2025 | 2030 | 2035 | 2040 | 2045 | 2050
|  | 1 | Sewage sludge |  | 1.4 | 1.3957 | 1.4433 | 1.4921 | 1.5398 | 1.583 | 1.6212 | 1.6565 | 1.6903 | 1.7224
|  | 2 | Sewage sludge |  | 1.3676 | 1.3957 | 1.4433 | 1.4921 | 1.5398 | 1.583 | 1.6212 | 1.6565 | 1.6903 | 1.7224
|  | 3 | Sewage sludge |  | 1.3676 | 1.3957 | 1.4433 | 1.4921 | 1.5398 | 1.583 | 1.6212 | 1.6565 | 1.6903 | 1.7224
|  | 4 | Sewage sludge |  | 1.3676 | 1.3957 | 1.4433 | 1.4921 | 1.5398 | 1.583 | 1.6212 | 1.6565 | 1.6903 | 1.7224
|  | Chosen |  |  | 1.3676 | 1.3957 | 1.4433 | 1.4921 | 1.5398 | 1.583 | 1.6212 | 1.6565 | 1.6903 | 1.7224
|  | Landfill gas arising |  |  | 2050: M tonnes CH4
|  | Trajectory | Description |  | 2007 | 2010 | 2015 | 2020 | 2025 | 2030 | 2035 | 2040 | 2045 | 2050
|  | 1 | Landfill gas |  | 4 | 2.4993 | 2.1411 | 1.783 | 1.625 | 1.4671 | 1.3816 | 1.2962 | 1.2107 | 1.1252
|  | 2 | Landfill gas |  | 3.9663 | 2.4993 | 2.3295 | 2.1597 | 1.8088 | 1.4578 | 1.2738 | 1.0897 | 0.90562 | 0.72155
|  | 3 | Landfill gas |  | 3.9663 | 2.4993 | 2.0859 | 1.6726 | 1.3658 | 1.0589 | 0.89222 | 0.72553 | 0.55885 | 0.39216
|  | 4 | Landfill gas |  | 3.9663 | 2.4993 | 2.0585 | 1.6177 | 1.304 | 0.99029 | 0.83117 | 0.67205 | 0.51293 | 0.35381
|  | Chosen |  |  | 3.9663 | 2.4993 | 2.3295 | 2.1597 | 1.8088 | 1.4578 | 1.2738 | 1.0897 | 0.90562 | 0.72155
WASTE DESTINATIONS, Household and C&I
|  | Trajectory 1 |  |  | 2050: % total waste arising
|  | Stream | Description |  | 2007 | 2010 | 2015 | 2020 | 2025 | 2030 | 2035 | 2040 | 2045 | 2050
|  | A | Recycled or composted |  | 37.02% | 50.17% | 50.13% | 50.09% | 51.18% | 52.27% | 54.33% | 56.39% | 58.46% | 60.52%
|  | B | Landfill |  | 53.79% | 38.87% | 38.15% | 37.43% | 35.42% | 33.41% | 30.98% | 28.55% | 26.12% | 23.69%
|  | C | Incineration or EFW |  | 9.184% | 10.96% | 11.72% | 12.48% | 13.4% | 14.32% | 14.69% | 15.06% | 15.42% | 15.79%
[5 empty] | 100% | 100% | 100% | 100% | 100% | 100% | 100% | 100% | 100% | 100%
|  | Trajectory 2 |  |  | 2050: % total waste arising
|  | Stream | Description |  | 2007 | 2010 | 2015 | 2020 | 2025 | 2030 | 2035 | 2040 | 2045 | 2050
|  | A | Recycled or composted |  | 37.02% | 50.17% | 53.43% | 56.69% | 59.31% | 61.94% | 63.49% | 65.04% | 66.59% | 68.14%
|  | B | Landfill |  | 53.79% | 38.87% | 33.51% | 28.15% | 24.54% | 20.93% | 18.49% | 16.04% | 13.6% | 11.15%
|  | C | Incineration or EFW |  | 9.184% | 10.96% | 13.06% | 15.16% | 16.14% | 17.13% | 18.03% | 18.92% | 19.81% | 20.71%
[5 empty] | 100% | 100% | 100% | 100% | 100% | 100% | 100% | 100% | 100% | 100%
|  | Trajectory 3 |  |  | 2050: % total waste arising
|  | Stream | Description |  | 2007 | 2010 | 2015 | 2020 | 2025 | 2030 | 2035 | 2040 | 2045 | 2050
|  | A | Recycled or composted |  | 37.02% | 50.17% | 55.44% | 60.7% | 66.91% | 73.12% | 75.09% | 77.05% | 79.01% | 80.98%
|  | B | Landfill |  | 53.79% | 38.87% | 29.26% | 19.65% | 13.18% | 6.72% | 5.515% | 4.31% | 3.105% | 1.9%
|  | C | Incineration or EFW |  | 9.184% | 10.96% | 15.31% | 19.65% | 19.91% | 20.16% | 19.4% | 18.64% | 17.88% | 17.12%
[5 empty] | 100% | 100% | 100% | 100% | 100% | 100% | 100% | 100% | 100% | 100%
|  | Trajectory 4 |  |  | 2050: % total waste arising
|  | Stream | Description |  | 2007 | 2010 | 2015 | 2020 | 2025 | 2030 | 2035 | 2040 | 2045 | 2050
|  | A | Recycled or composted |  | 37.02% | 50.17% | 56.93% | 63.69% | 69.45% | 75.22% | 77.73% | 80.25% | 82.77% | 85.28%
|  | B | Landfill |  | 53.79% | 38.87% | 29.42% | 19.97% | 14.94% | 9.91% | 8.168% | 6.425% | 4.683% | 2.94%
|  | C | Incineration or EFW |  | 9.184% | 10.96% | 13.65% | 16.34% | 15.6% | 14.87% | 14.1% | 13.33% | 12.55% | 11.78%
[5 empty] | 100% | 100% | 100% | 100% | 100% | 100% | 100% | 100% | 100% | 100%
|  | Wet waste segregated from recycling for energy |  |  | 2050: % of recycled wet waste
|  | Trajectory | Description |  | 2007 | 2010 | 2015 | 2020 | 2025 | 2030 | 2035 | 2040 | 2045 | 2050
|  | 1 | Wet waste from recycling for energy |  |  | 0% | 0% | 0% | 5.301% | 10.6% | 13.53% | 16.47% | 19.4% | 22.33%
|  | 2 | Wet waste from recycling for energy |  | 0% | 0% | 5.84% | 11.68% | 16.95% | 22.22% | 25.33% | 28.45% | 31.56% | 34.68%
|  | 3 | Wet waste from recycling for energy |  | 0% | 0% | 11.34% | 22.67% | 29.81% | 36.95% | 37.75% | 38.54% | 39.34% | 40.14%
|  | 4 | Wet waste from recycling for energy |  | 0% | 0% | 9.345% | 18.69% | 23.59% | 28.5% | 29.12% | 29.73% | 30.34% | 30.96%
|  | Chosen |  |  | 0% | 0% | 5.84% | 11.68% | 16.95% | 22.22% | 25.33% | 28.45% | 31.56% | 34.68%
|  | Waste capture for energy, CDW |  |  | 2050: % of total wood waste arising
|  | Trajectory | Description |  | 2007 | 2010 | 2015 | 2020 | 2025 | 2030 | 2035 | 2040 | 2045 | 2050
|  | 1 | CDW for energy |  |  | 7% | 7.5% | 8% | 8.5% | 9% | 11.75% | 14.5% | 17.25% | 20%
|  | 2 | CDW for energy |  | 0% | 7% | 8.5% | 10% | 16.5% | 23% | 23.75% | 24.5% | 25.25% | 26%
|  | 3 | CDW for energy |  | 0% | 7% | 10.5% | 14% | 16.5% | 19% | 18.75% | 18.5% | 18.25% | 18%
|  | 4 | CDW for energy |  | 0% | 7% | 9% | 11% | 11.5% | 12% | 12% | 12% | 12% | 12%
|  | Chosen |  |  | 0% | 7% | 8.5% | 10% | 16.5% | 23% | 23.75% | 24.5% | 25.25% | 26%
|  | Sewage used for energy |  |  | 2050: % of sewage arising
|  | Trajectory | Description |  | 2007 | 2010 | 2015 | 2020 | 2025 | 2030 | 2035 | 2040 | 2045 | 2050
|  | 1 | Sewage sludge for energy |  | 75% | 75% | 75% | 75% | 75% | 75% | 75% | 75% | 75% | 75%
|  | 2 | Sewage sludge for energy |  | 75% | 75% | 75% | 75% | 75% | 75% | 75% | 75% | 75% | 75%
|  | 3 | Sewage sludge for energy |  | 75% | 75% | 75% | 75% | 76% | 77% | 78% | 78% | 79% | 80%
|  | 4 | Sewage sludge for energy |  | 75% | 75% | 75% | 75% | 77% | 78% | 80% | 82% | 83% | 85%
|  | Chosen |  |  | 75% | 75% | 75% | 75% | 75% | 75% | 75% | 75% | 75% | 75%
|  | Landfill gas captured (Note: remainder is lost as methane emissions) |  |  | 2050: % of gas
|  | Trajectory | Description |  | 2007 | 2010 | 2015 | 2020 | 2025 | 2030 | 2035 | 2040 | 2045 | 2050
|  | 1 | Landfill gas captured |  | 75% | 75% | 75% | 75% | 73.33% | 71.67% | 70% | 68.33% | 66.67% | 65%
|  | 2 | Landfill gas captured |  | 75% | 75% | 75% | 75% | 75% | 75% | 75% | 75% | 75% | 75%
|  | 3 | Landfill gas captured |  | 75% | 75% | 75% | 75% | 75.83% | 76.67% | 77.5% | 78.33% | 79.17% | 80%
|  | 4 | Landfill gas captured |  | 75% | 75% | 75% | 75% | 76.67% | 78.33% | 80% | 81.67% | 83.33% | 85%
|  | Chosen |  |  | 75% | 75% | 75% | 75% | 75% | 75% | 75% | 75% | 75% | 75%
|  | Captured landfill gas used for energy (Note: remainder is flared) |  |  | 2050: % of gas
|  | Trajectory | Description |  | 2007 | 2010 | 2015 | 2020 | 2025 | 2030 | 2035 | 2040 | 2045 | 2050
|  | 1 | Landfill gas recovered |  | 40% | 40% | 40% | 38.57% | 37.14% | 35.71% | 34.29% | 32.86% | 31.43% | 30%
|  | 2 | Landfill gas recovered |  | 40% | 40% | 40% | 40% | 40% | 40% | 40% | 40% | 40% | 40%
|  | 3 | Landfill gas recovered |  | 40% | 41.4% | 43.72% | 46.05% | 48.37% | 50.7% | 53.02% | 55.35% | 57.67% | 60%
|  | 4 | Landfill gas recovered |  | 40% | 42.79% | 47.44% | 52.09% | 56.74% | 61.4% | 66.05% | 70.7% | 75.35% | 80%
|  | Chosen |  |  | 40% | 40% | 40% | 40% | 40% | 40% | 40% | 40% | 40% | 40%
Notes
|  | [1] | Chosen to give correct 2007 recovered gas used for energy
Fixed assumptions
|  | Type of waste arising |  |  | 2020: % of residual, by source
|  | Type | Description | Notes | 2007: Source:; 2010: Household; 2015: C&I; 2020: CDW
|  | DRY | Biogenic, dry |  | 2010: 37%; 2015: 18%; 2020: 100%
|  | WET | Biogenic, wet |  | 2010: 26%; 2015: 15%; 2020: 0%
|  | SOLID | Non-biogenic, combustible |  | 2010: 19%; 2015: 4%; 2020: 0%
|  | INORG | Non-biogenic, other |  | 2010: 18%; 2015: 63%; 2020: 0%
[6 empty] | 100% | 100% | 100%
|  | Energy content of waste |  |  | 2007: TWh / M odt
|  | Type | Description | Notes | 2007: Energy
|  | DRY | Biogenic, dry |  | 2007: 4.4444
|  | WET | Biogenic, wet |  | 2007: 1.3889
|  | SOLID | Non-biogenic, combustible |  | 2007: 8.3333
|  | INORG | Non-biogenic, other |  | 2007: 0
|  | SEWAGE | Sewage. dry |  | 2007: 3.8889
|  | OTHER | Other |  | 2007: 0 |  | plant sizes based on fumulae not hard-wired
|  | Emissions factors [1] |  |  | 2007: tonnes CO2e / odt waste
|  | Gas | Description | Notes | bar: 2007
|  | CH4 | Methane emissions from sewage |  | 2007: 2.4247
|  | N2O | Nitrous oxide emissions from sewage |  | 2007: 0.89236
|  | GCV of methane [2] |  |  | 2007: TWh / M tonnes
|  | Gas | Description | Notes | 2007: GCV
|  | CH4 | GCV of methane |  | 2007: 15.3654
Implications
Unit
|  |  | Assumed typical waste to energy facility size |  | 2007: 0.215; 2010: Mt waste/y
Notes:
|  | [1] | Source: UK Greenhouse Gas Inventory, 2009, Table 6.A
Figures inferred to produce 2007 emissions as reported by GHG Inventory. (Sewage sludge does not include industrial waste water,
which is included in the GHG Inventory figures.)
|  | [2] | From DUKES GCV of natural gas (produced), assuming density of 0.717 kg/m3
Illustrative plant size
|  | Description |  | Mt/yr | 2007: Life
|  | Landfill site |  | 0.25 | 2007: 15
|  | Cost of energy from landfill |  | Illustrative size
|  | Description |  | Mt CH4 | 2007: Life
|  | Capturing the landfill gas |  | 0.0052884 | 2007: 15
|  | Recovering the landfill gas for energy |  | 0.0029747 | 2007: 15
|  | Cost of using sewage sludge for energy |  | Illustrative size
|  | Description |  | Mt/yr | 2007: Life
|  | Recovering sewage sludge for energy |  | 0.001 | 2007: 15
|  | PM10 emission factors |  |  | 2050: kte/yr
|  | Code | Module | Vector | 2007 | 2010 | 2015 | 2020 | 2025 | 2030 | 2035 | 2040 | 2045 | 2050
|  | VI.b | Volume of waste & recycling | Gaseous waste | 0.035598 | 0.035598 | 0.035598 | 0.035598 | 0.035598 | 0.035598 | 0.035598 | 0.035598 | 0.035598 | 0.035598
|  | NOX emission factors |  |  | 2050: kte/yr
|  | Code | Module | Vector | 2007 | 2010 | 2015 | 2020 | 2025 | 2030 | 2035 | 2040 | 2045 | 2050
|  | VI.b | Volume of waste & recycling | Gaseous waste | 0.86327 | 0.86327 | 0.86327 | 0.86327 | 0.86327 | 0.86327 | 0.86327 | 0.86327 | 0.86327 | 0.86327
|  | SO2 emission factors |  |  | 2050: kte/yr
|  | Code | Module | Vector | 2007 | 2010 | 2015 | 2020 | 2025 | 2030 | 2035 | 2040 | 2045 | 2050
|  | VI.b | Volume of waste & recycling | Gaseous waste | 0 | 0 | 0 | 0 | 0 | 0 | 0 | 0 | 0 | 0
|  | NMVOC emission factors |  |  | 2050: kte/yr
|  | Code | Module | Vector | 2007 | 2010 | 2015 | 2020 | 2025 | 2030 | 2035 | 2040 | 2045 | 2050
|  | VI.b | Volume of waste & recycling | Gaseous waste | 0.013023 | 0.013023 | 0.013023 | 0.013023 | 0.013023 | 0.013023 | 0.013023 | 0.013023 | 0.013023 | 0.013023
|  | NMVOC process emissions from Landfill |  |  | 2050: kte/yr
|  | Code | Module | Vector | 2007: 2007; 2010: 2010; 2015: 2015; 2020: 2020
|  | VI.b | Volume of waste & recycling | Gaseous waste | 2007: 9.63; 2010: 9.4767; 2015: 9.0773; 2020: 8.7208
Cost assumptions
High estimate capital costs
|  | Description |  | Units | Delta | 2007 | 2010 | 2015 | 2020 | 2025 | 2030 | 2035 | 2040 | 2045 | 2050
|  | Collection of Household, C&I |  | £m/odt. Millions | 0 | 16 | 16 | 16 | 16 | 16 | 16 | 16 | 16 | 16 | 16
|  | Preparing for use for energy |  | £m/odt. Millions | 0 | 19 | 19 | 19 | 19 | 19 | 19 | 19 | 19 | 19 | 19
|  | Recycling Household, C&I |  | £m/odt. Millions | 0 | 37 | 37 | 37 | 37 | 37 | 37 | 37 | 37 | 37 | 37
|  | Separating wet waste from Household, C&I |  | £m/odt. Millions | 0 | 12 | 12 | 12 | 12 | 12 | 12 | 12 | 12 | 12 | 12
|  | Landfill site |  | £m/landfill site | 0 | 11.75 | 11.75 | 11.75 | 11.75 | 11.75 | 11.75 | 11.75 | 11.75 | 11.75 | 11.75
|  | Capturing the landfill gas |  | £m/landfill site | 0 | 0.0052884 | 0.0052884 | 0.0052884 | 0.0052884 | 0.0052884 | 0.0052884 | 0.0052884 | 0.0052884 | 0.0052884 | 0.0052884
|  | Recovering the landfill gas for energy |  | £m/landfill site | 0 | 0.0029747 | 0.0029747 | 0.0029747 | 0.0029747 | 0.0029747 | 0.0029747 | 0.0029747 | 0.0029747 | 0.0029747 | 0.0029747
|  | Recovering sewage sludge for energy |  | £m/sewage works | 0 | 0.001 | 0.001 | 0.001 | 0.001 | 0.001 | 0.001 | 0.001 | 0.001 | 0.001 | 0.001
Point estimate capital costs
|  | Description |  | Units | Delta | 2007 | 2010 | 2015 | 2020 | 2025 | 2030 | 2035 | 2040 | 2045 | 2050
|  | Collection of Household, C&I |  | £m/odt. Millions | 0 | 9.5 | 9.5 | 9.5 | 9.5 | 9.5 | 9.5 | 9.5 | 9.5 | 9.5 | 9.5
|  | Preparing for use for energy |  | £m/odt. Millions | 0 | 19 | 19 | 19 | 19 | 19 | 19 | 19 | 19 | 19 | 19
|  | Recycling Household, C&I |  | £m/odt. Millions | 0 | 22.7 | 22.7 | 22.7 | 22.7 | 22.7 | 22.7 | 22.7 | 22.7 | 22.7 | 22.7
|  | Separating wet waste from Household, C&I |  | £m/odt. Millions | 0 | 5.5 | 5.5 | 5.5 | 5.5 | 5.5 | 5.5 | 5.5 | 5.5 | 5.5 | 5.5
|  | Landfill site |  | £m/landfill site | 0 | 7.85 | 7.85 | 7.85 | 7.85 | 7.85 | 7.85 | 7.85 | 7.85 | 7.85 | 7.85
|  | Capturing the landfill gas |  | £m/landfill site | 0 | 0.001851 | 0.001851 | 0.001851 | 0.001851 | 0.001851 | 0.001851 | 0.001851 | 0.001851 | 0.001851 | 0.001851
|  | Recovering the landfill gas for energy |  | £m/landfill site | 0 | 0.0010412 | 0.0010412 | 0.0010412 | 0.0010412 | 0.0010412 | 0.0010412 | 0.0010412 | 0.0010412 | 0.0010412 | 0.0010412
|  | Recovering sewage sludge for energy |  | £m/sewage works | 0 | 0.00035 | 0.00035 | 0.00035 | 0.00035 | 0.00035 | 0.00035 | 0.00035 | 0.00035 | 0.00035 | 0.00035
Low estimate capital costs
|  | Description |  | Units | Delta | 2007 | 2010 | 2015 | 2020 | 2025 | 2030 | 2035 | 2040 | 2045 | 2050
|  | Collection of Household, C&I |  | £m/odt. Millions | 0 | 6 | 6 | 6 | 6 | 6 | 6 | 6 | 6 | 6 | 6
|  | Preparing for use for energy |  | £m/odt. Millions | 0 | 19 | 19 | 19 | 19 | 19 | 19 | 19 | 19 | 19 | 19
|  | Recycling Household, C&I |  | £m/odt. Millions | 0 | 15 | 15 | 15 | 15 | 15 | 15 | 15 | 15 | 15 | 15
|  | Separating wet waste from Household, C&I |  | £m/odt. Millions | 0 | 2 | 2 | 2 | 2 | 2 | 2 | 2 | 2 | 2 | 2
|  | Landfill site |  | £m/landfill site | 0 | 5.75 | 5.75 | 5.75 | 5.75 | 5.75 | 5.75 | 5.75 | 5.75 | 5.75 | 5.75
|  | Capturing the landfill gas |  | £m/landfill site | 0 | 0 | 0 | 0 | 0 | 0 | 0 | 0 | 0 | 0 | 0
|  | Recovering the landfill gas for energy |  | £m/landfill site | 0 | 0 | 0 | 0 | 0 | 0 | 0 | 0 | 0 | 0 | 0
|  | Recovering sewage sludge for energy |  | £m/sewage works | 0 | 0 | 0 | 0 | 0 | 0 | 0 | 0 | 0 | 0 | 0
High estimate operating costs
|  | Description |  | Units | Delta | 2007 | 2010 | 2015 | 2020 | 2025 | 2030 | 2035 | 2040 | 2045 | 2050
|  | Collection of Household, C&I |  | £m/odt. Millions | 0 | 39 | 39 | 39 | 39 | 39 | 39 | 39 | 39 | 39 | 39
|  | Preparing for use for energy |  | £m/odt. Millions | 0 | 19 | 19 | 19 | 19 | 19 | 19 | 19 | 19 | 19 | 19
|  | Recycling Household, C&I |  | £m/odt. Millions | 0 | 86 | 86 | 86 | 86 | 86 | 86 | 86 | 86 | 86 | 86
|  | Separating wet waste from Household, C&I |  | £m/odt. Millions | 0 | 45 | 45 | 45 | 45 | 45 | 45 | 45 | 45 | 45 | 45
|  | Landfill site |  | £m/landfill site | 0 | 1.25 | 1.25 | 1.25 | 1.25 | 1.25 | 1.25 | 1.25 | 1.25 | 1.25 | 1.25
|  | Capturing the landfill gas |  | £m/landfill site | 0 |  |  | 0 | 0 | 0 | 0 | 0 | 0 | 0
|  | Recovering the landfill gas for energy |  | £m/landfill site | 0 |  |  | 0 | 0 | 0 | 0 | 0 | 0 | 0
|  | Recovering sewage sludge for energy |  | £m/sewage works | 0 |  |  | 0 | 0 | 0 | 0 | 0 | 0 | 0
Point estimate operating costs
|  | Description |  | Units | Delta | 2007 | 2010 | 2015 | 2020 | 2025 | 2030 | 2035 | 2040 | 2045 | 2050
|  | Collection of Household, C&I |  | £m/odt. Millions | 0 | 26.65 | 26.65 | 26.65 | 26.65 | 26.65 | 26.65 | 26.65 | 26.65 | 26.65 | 26.65
|  | Preparing for use for energy |  | £m/odt. Millions | 0 | 19 | 19 | 19 | 19 | 19 | 19 | 19 | 19 | 19 | 19
|  | Recycling Household, C&I |  | £m/odt. Millions | 0 | 50.25 | 50.25 | 50.25 | 50.25 | 50.25 | 50.25 | 50.25 | 50.25 | 50.25 | 50.25
|  | Separating wet waste from Household, C&I |  | £m/odt. Millions | 0 | 32.65 | 32.65 | 32.65 | 32.65 | 32.65 | 32.65 | 32.65 | 32.65 | 32.65 | 32.65
|  | Landfill site |  | £m/landfill site | 0 | 1.0875 | 1.0875 | 1.0875 | 1.0875 | 1.0875 | 1.0875 | 1.0875 | 1.0875 | 1.0875 | 1.0875
|  | Capturing the landfill gas |  | £m/landfill site | 0 | 0 | 0 | 0 | 0 | 0 | 0 | 0 | 0 | 0 | 0
|  | Recovering the landfill gas for energy |  | £m/landfill site | 0 | 0 | 0 | 0 | 0 | 0 | 0 | 0 | 0 | 0 | 0
|  | Recovering sewage sludge for energy |  | £m/sewage works | 0 | 0 | 0 | 0 | 0 | 0 | 0 | 0 | 0 | 0 | 0
Low estimate operating costs
|  | Description |  | Units | Delta | 2007 | 2010 | 2015 | 2020 | 2025 | 2030 | 2035 | 2040 | 2045 | 2050
|  | Collection of Household, C&I |  | £m/odt. Millions | 0 | 20 | 20 | 20 | 20 | 20 | 20 | 20 | 20 | 20 | 20
|  | Preparing for use for energy |  | £m/odt. Millions | 0 | 19 | 19 | 19 | 19 | 19 | 19 | 19 | 19 | 19 | 19
|  | Recycling Household, C&I |  | £m/odt. Millions | 0 | 31 | 31 | 31 | 31 | 31 | 31 | 31 | 31 | 31 | 31
|  | Separating wet waste from Household, C&I |  | £m/odt. Millions | 0 | 26 | 26 | 26 | 26 | 26 | 26 | 26 | 26 | 26 | 26
|  | Landfill site |  | £m/landfill site | 0 | bar: 2007 to 2050
|  | Capturing the landfill gas |  | £m/landfill site | 0 |  |  | 0 | 0 | 0 | 0 | 0 | 0 | 0
|  | Recovering the landfill gas for energy |  | £m/landfill site | 0 |  |  | 0 | 0 | 0 | 0 | 0 | 0 | 0
|  | Recovering sewage sludge for energy |  | £m/sewage works | 0 |  |  | 0 | 0 | 0 | 0 | 0 | 0 | 0
Derived assumptions
|  | Total waste arising |  |  |  | 2045: odt, millions
|  | Source | Description | Notes | 2007 | 2010 | 2015 | 2020 | 2025 | 2030 | 2035 | 2040 | 2045 | 2050
|  | Household | Municiple Solid Waste |  | 35 | 28.162 | 28.556 | 28.95 | 29.0175 | 29.085 | 29.3513 | 29.6175 | 29.8837 | 30.15
|  | C&I | Commerical and Industrial |  | 68 | 61.128 | 64.5145 | 67.901 | 69.764 | 71.627 | 72.7678 | 73.9085 | 75.0493 | 76.19
|  | CDW | Construction and Demolition Waste | Wood only | 2.3 | 0.571 | 0.612 | 0.653 | 0.6645 | 0.676 | 0.68425 | 0.6925 | 0.70075 | 0.709
|  | Sewage | Sewage sludge |  | 1.3676 | 1.3957 | 1.4433 | 1.4921 | 1.5398 | 1.583 | 1.6212 | 1.6565 | 1.6903 | 1.7224
|  | Gas | Landfill gas | Mt CH4 | 3.9663 | 2.4993 | 2.3295 | 2.1597 | 1.8088 | 1.4578 | 1.2738 | 1.0897 | 0.90562 | 0.72155
|  | % of waste for energy |  |  | 2050: % by weight
|  | Source | Description | Notes | 2007 | 2010 | 2015 | 2020 | 2025 | 2030 | 2035 | 2040 | 2045 | 2050
|  | Household | Municiple Solid Waste |  | 9.184% | 10.96% | 13.06% | 15.16% | 16.14% | 17.13% | 18.03% | 18.92% | 19.81% | 20.71%
|  | C&I | Commerical and Industrial |  | 9.184% | 10.96% | 13.06% | 15.16% | 16.14% | 17.13% | 18.03% | 18.92% | 19.81% | 20.71%
|  | CDW | Construction and Demolition |  | 0% | 7% | 8.5% | 10% | 16.5% | 23% | 23.75% | 24.5% | 25.25% | 26%
|  | Sewage | Sewage sludge |  | 75% | 75% | 75% | 75% | 75% | 75% | 75% | 75% | 75% | 75%
|  | % of waste for landfill |  |  | 2050: % by weight
|  | Source | Description | Notes | 2007 | 2010 | 2015 | 2020 | 2025 | 2030 | 2035 | 2040 | 2045 | 2050
|  | Household | Municiple Solid Waste |  | 53.79% | 38.87% | 33.51% | 28.15% | 24.54% | 20.93% | 18.49% | 16.04% | 13.6% | 11.15%
|  | C&I | Commerical and Industrial |  | 53.79% | 38.87% | 33.51% | 28.15% | 24.54% | 20.93% | 18.49% | 16.04% | 13.6% | 11.15%
|  | CDW | Construction and Demolition | [13 empty] | NEED DATA!
|  | % of waste to recycling |  |  | 2050: % by weight
|  | Source | Description | Notes | 2007 | 2010 | 2015 | 2020 | 2025 | 2030 | 2035 | 2040 | 2045 | 2050
|  | Household | Municiple Solid Waste |  | 37.02% | 50.17% | 53.43% | 56.69% | 59.31% | 61.94% | 63.49% | 65.04% | 66.59% | 68.14%
|  | C&I | Commerical and Industrial |  | 37.02% | 50.17% | 53.43% | 56.69% | 59.31% | 61.94% | 63.49% | 65.04% | 66.59% | 68.14%
Methodology
| 1 | Energy from unsegregated MDW, C&I, and CDW
| 2 | Energy from segregated wet waste for recycling
| 3 | Methane from landfills
| 4 | Energy and emissions from sewage
| 5 | Emissions credit for injection of biogas into system
| 1 | UNSEGREGATED Household, C&I, AND CDW |  |  | 2007 | 2010 | 2015 | 2020 | 2025 | 2030 | 2035 | 2040 | 2045 | 2050
|  | Household for energy |  | M odt | 3.2144 | 3.0866 | 3.7294 | 4.3888 | 4.6849 | 4.9823 | 5.2906 | 5.6036 | 5.9215 | 6.2441
|  | of which | DRY |  | 1.1893 | 1.142 | 1.3799 | 1.6239 | 1.7334 | 1.8434 | 1.9575 | 2.0733 | 2.1909 | 2.3103
|  |  | WET |  | 0.83575 | 0.8025 | 0.96965 | 1.1411 | 1.2181 | 1.2954 | 1.3755 | 1.4569 | 1.5396 | 1.6235
|  |  | SOLID |  | 0.61074 | 0.58645 | 0.70859 | 0.83388 | 0.89013 | 0.94663 | 1.0052 | 1.0647 | 1.1251 | 1.1864
|  |  | INORG |  | 0.57859 | 0.55558 | 0.67129 | 0.78999 | 0.84328 | 0.89681 | 0.9523 | 1.0087 | 1.0659 | 1.1239
|  | C&I for energy |  | M odt | 6.2451 | 6.6996 | 8.4256 | 10.2938 | 11.2634 | 12.2697 | 13.1164 | 13.9835 | 14.871 | 15.7789
|  | of which | DRY |  | 1.1241 | 1.2059 | 1.5166 | 1.8529 | 2.0274 | 2.2085 | 2.3609 | 2.517 | 2.6768 | 2.8402
|  |  | WET |  | 0.93677 | 1.0049 | 1.2638 | 1.5441 | 1.6895 | 1.8405 | 1.9675 | 2.0975 | 2.2307 | 2.3668
|  |  | SOLID |  | 0.24981 | 0.26799 | 0.33702 | 0.41175 | 0.45054 | 0.49079 | 0.52466 | 0.55934 | 0.59484 | 0.63116
|  |  | INORG |  | 3.9344 | 4.2208 | 5.3081 | 6.4851 | 7.0959 | 7.7299 | 8.2633 | 8.8096 | 9.3687 | 9.9407
|  | CDW for energy |  | M odt | 0 | 0.03997 | 0.05202 | 0.0653 | 0.10964 | 0.15548 | 0.16251 | 0.16966 | 0.17694 | 0.18434
|  | of which | DRY |  | 0 | 0.03997 | 0.05202 | 0.0653 | 0.10964 | 0.15548 | 0.16251 | 0.16966 | 0.17694 | 0.18434
|  |  | WET |  | 0 | 0 | 0 | 0 | 0 | 0 | 0 | 0 | 0 | 0
|  |  | SOLID |  | 0 | 0 | 0 | 0 | 0 | 0 | 0 | 0 | 0 | 0
|  |  | INORG |  | 0 | 0 | 0 | 0 | 0 | 0 | 0 | 0 | 0 | 0
Hence, total energy available by waste type
|  | of which | DRY | TWh | 10.282 | 10.613 | 13.1045 | 15.7424 | 17.202 | 18.6998 | 19.9154 | 21.1557 | 22.4207 | 23.7105
|  |  | WET | TWh | 2.4618 | 2.5103 | 3.1021 | 3.7294 | 4.0383 | 4.3553 | 4.6431 | 4.9368 | 5.2364 | 5.5421
|  |  | SOLID | TWh | 7.1712 | 7.1203 | 8.7134 | 10.3802 | 11.1722 | 11.9785 | 12.7489 | 13.5336 | 14.3327 | 15.1461
Energy available by energy vector (note that both DRY and WET waste end up in the dry biomatter stream)
|  | V.09 | Dry biomass and waste | TWh | 12.7438 | 13.1234 | 16.2066 | 19.4718 | 21.2403 | 23.0552 | 24.5585 | 26.0925 | 27.6572 | 29.2525
|  | V.03 | Solid hydrocarbons | TWh | 7.1712 | 7.1203 | 8.7134 | 10.3802 | 11.1722 | 11.9785 | 12.7489 | 13.5336 | 14.3327 | 15.1461
| 2 | SEGREGATED WET WASTE |  |  | 2007 | 2010 | 2015 | 2020 | 2025 | 2030 | 2035 | 2040 | 2045 | 2050
|  | Household for recyling |  | M odt | 12.9582 | 14.1289 | 15.2575 | 16.4118 | 17.2117 | 18.0152 | 18.6351 | 19.2632 | 19.8996 | 20.5442
|  | of which | WET to AD |  | 0 | 0 | 0.23167 | 0.49839 | 0.75852 | 1.0408 | 1.2275 | 1.4249 | 1.6331 | 1.8524
|  | C&I for recyling |  | M odt | 25.176 | 30.6679 | 34.4701 | 38.4931 | 41.3805 | 44.3658 | 46.2002 | 48.0701 | 49.9753 | 51.9159
|  | of which | WET to AD |  | 0 | 0 | 0.30196 | 0.6744 | 1.0521 | 1.4787 | 1.7557 | 2.0514 | 2.3662 | 2.7007
Energy available by energy vector
|  | V.10 | Wet biomass and waste | TWh | 0 | 0 | 0.74115 | 1.6289 | 2.5148 | 3.4993 | 4.1434 | 4.8282 | 5.5546 | 6.3237
| 3 | METHANE FROM LANDFILLS
|  | Total landfill gas arising |  | Mt CH4 | 3.9663 | 2.4993 | 2.3295 | 2.1597 | 1.8088 | 1.4578 | 1.2738 | 1.0897 | 0.90562 | 0.72155
| × | Fraction captured |  |  | 75% | 75% | 75% | 75% | 75% | 75% | 75% | 75% | 75% | 75%
| × | Fraction captured that is used for energy |  |  | 40% | 40% | 40% | 40% | 40% | 40% | 40% | 40% | 40% | 40%
| = | Landfill gas for energy |  | Mt CH4 | 1.1899 | 0.74978 | 0.69885 | 0.64792 | 0.54263 | 0.43735 | 0.38213 | 0.32691 | 0.27168 | 0.21646
| × | Fraction lost |  |  | 25% | 25% | 25% | 25% | 25% | 25% | 25% | 25% | 25% | 25%
| = | Landfill gas emitted |  | Mt CO2e | 20.8232 | 13.1212 | 12.2299 | 11.3385 | 9.4961 | 7.6536 | 6.6872 | 5.7209 | 4.7545 | 3.7881
Energy available by energy vector
|  | V.15 | Gaseous waste | TWh | 18.2832 | 11.5207 | 10.7381 | 9.9555 | 8.3377 | 6.72 | 5.8715 | 5.023 | 4.1745 | 3.326
| 4 | ENERGY AND EMISSIONS FROM SEWAGE
|  | Sewage sludge arising |  | M odt | 1.3676 | 1.3957 | 1.4433 | 1.4921 | 1.5398 | 1.583 | 1.6212 | 1.6565 | 1.6903 | 1.7224
| × | Emissions factor N2O |  | CO2e / odt | 2007: 0.89236
| = | Emissions (N2O) |  | Mt CO2e | 1.2204 | 1.2454 | 1.2879 | 1.3315 | 1.374 | 1.4126 | 1.4467 | 1.4782 | 1.5083 | 1.537
| × | Fraction recovered for energy |  |  | 75% | 75% | 75% | 75% | 75% | 75% | 75% | 75% | 75% | 75%
| = | Available for energy |  | M odt | 1.0257 | 1.0467 | 1.0824 | 1.1191 | 1.1548 | 1.1873 | 1.2159 | 1.2424 | 1.2677 | 1.2918
|  | Residual |  | M odt | 0.34191 | 0.34892 | 0.36081 | 0.37303 | 0.38494 | 0.39576 | 0.4053 | 0.41414 | 0.42256 | 0.4306
| × | Emissions factor CH4 |  |  | 2007: 2.4247
| = | Emissions (CH4) |  | Mt CO2e | 0.82904 | 0.84603 | 0.87488 | 0.90449 | 0.93339 | 0.95961 | 0.98276 | 1.0042 | 1.0246 | 1.0441
Energy available by energy vector
|  | V.10 | Wet biomass and waste | TWh | 3.9889 | 4.0707 | 4.2095 | 4.352 | 4.491 | 4.6172 | 4.7285 | 4.8316 | 4.9299 | 5.0237
| 5 | NUMBER OF FACILITIES
|  | Total volume of waste collected |  | M odt | 103 | 89.29 | 93.0705 | 96.851 | 98.7815 | 100.712 | 102.119 | 103.526 | 104.933 | 106.34
|  | Total volume of waste converted into energy |  | M odt | 9.4595 | 9.7862 | 12.155 | 14.6826 | 15.9483 | 17.252 | 18.4069 | 19.5871 | 20.7925 | 22.023
|  | Total volume of waste landfilled |  | M odt | 55.4062 | 34.707 | 31.1879 | 27.2636 | 24.241 | 21.079 | 18.8767 | 16.6056 | 14.2656 | 11.8569
|  | Total volume of waste recycled |  | M odt | 38.1343 | 44.7968 | 49.7276 | 54.9048 | 58.5922 | 62.381 | 64.8354 | 67.3333 | 69.8749 | 72.4601
|  | Total volume of wet waste separated |  | M odt | 0 | 0 | 0.53363 | 1.1728 | 1.8106 | 2.5195 | 2.9832 | 3.4763 | 3.9993 | 4.5531
|  | Number of operating landfill sites |  | # | 1000 | 138.8281 | 124.7517 | 109.0542 | 96.9639 | 84.3161 | 75.5068 | 66.4223 | 57.0626 | 47.4276
|  | ...of which 0-5 years old |  | # | 333.3333 | 0 | 0 | 109.0542 | 0 | 0 | 75.5068 | 0 | 0 | 47.4276
|  | ...of which 5-10 years old |  | # | 333.3333 | 333.3333 | 0 | 0 | 109.0542 | 0 | 0 | 75.5068 | 0 | 0
|  | ...of which 10-15 years old |  | # | 333.3333 | 333.3333 | 333.3333 | 0 | 0 | 109.0542 | 0 | 0 | 75.5068 | 0
|  | landfill sites with gas capture |  | # | 750 | 472.5934 | 440.4896 | 408.3858 | 342.0244 | 275.663 | 240.8569 | 206.0508 | 171.2448 | 136.4387
|  | ...of which 0-5 years old |  | # | 250 | 0 | 190.4896 | 217.8962 | 0 | 57.7667 | 183.0902 | 0 | 0 | 136.4387
|  | ...of which 5-10 years old |  | # | 250 | 250 | 0 | 190.4896 | 217.8962 | 0 | 57.7667 | 183.0902 | 0 | 0
|  | ...of which 10-15 years old |  | # | 250 | 250 | 250 | 0 | 190.4896 | 217.8962 | 0 | 57.7667 | 183.0902 | 0
|  | landfill sites with gas recovery for energy |  | # | 400 | 252.0498 | 234.9278 | 217.8058 | 182.413 | 147.0202 | 128.457 | 109.8938 | 91.3306 | 72.7673
|  | ...of which 0-5 years old |  | # | 133.3333 | 0 | 101.5945 | 116.2113 | 0 | 30.8089 | 97.6481 | 0 | 0 | 72.7673
|  | ...of which 5-10 years old |  | # | 133.3333 | 133.3333 | 0 | 101.5945 | 116.2113 | 0 | 30.8089 | 97.6481 | 0 | 0
|  | ...of which 10-15 years old |  | # | 133.3333 | 133.3333 | 133.3333 | 0 | 101.5945 | 116.2113 | 0 | 30.8089 | 97.6481 | 0
|  | Sewage works that recover for energy |  | # | 1025.727 | 1046.7453 | 1082.4388 | 1119.0752 | 1154.8328 | 1187.2692 | 1215.9108 | 1242.4069 | 1267.6948 | 1291.802
|  | Number of Household, C&I and CDW to energy facilities |  | # | 43.9978 | 45.703 | 56.7769 | 68.5949 | 74.688 | 80.9649 | 86.3696 | 91.892 | 97.5322 | 103.29
| 6 | COSTS
|  | Capital - high |  | £m | 2007 | 2010 | 2015 | 2020 | 2025 | 2030 | 2035 | 2040 | 2045 | 2050
|  | Collection |  |  |  | 1428.64 | 1489.128 | 1549.616 | 1580.504 | 1611.392 | 1633.904 | 1656.416 | 1678.928 | 1701.44
|  | Energy |  |  |  | 185.9375 | 230.9451 | 278.9696 | 303.0172 | 327.7873 | 349.732 | 372.1553 | 395.057 | 418.4373
|  | Landfill site |  |  |  | 0 | 0 | 256.2774 | 0 | 0 | 177.441 | 0 | 0 | 111.455
|  | Landfill gas capture |  |  |  | 0 | 0.20148 | 0.23047 | 0 | 0.061099 | 0.19365 | 0 | 0 | 0.14431
|  | Landfill gas recovery |  |  |  | 0 | 0.060443 | 0.06914 | 0 | 0.01833 | 0.058096 | 0 | 0 | 0.043293
|  | Sewage works that recover for energy |  |  |  | 0 | 0 | 0 | 0 | 0 | 0 | 0 | 0 | 0
|  | Recycling |  |  |  | 1657.4813 | 1839.92 | 2031.4788 | 2167.9131 | 2308.0975 | 2398.9081 | 2491.3325 | 2585.3707 | 2681.0228
|  | Separating wet waste for AD |  |  |  | 0 | 6.4035 | 14.0735 | 21.7274 | 30.2339 | 35.7989 | 41.7155 | 47.9921 | 54.6371
|  | Total |  |  |  | 3272.0588 | 3566.6586 | 4130.7149 | 4073.1618 | 4277.5901 | 4596.0357 | 4561.6192 | 4707.3479 | 4967.1798
|  | Bioenergy Total |  |  |  | 185.9375 | 237.6106 | 293.3427 | 324.7446 | 358.1006 | 385.7826 | 413.8708 | 443.0491 | 473.262
|  | Waste management Total |  |  |  | 3086.1213 | 3329.048 | 3837.3722 | 3748.4171 | 3919.4895 | 4210.253 | 4147.7485 | 4264.2987 | 4493.9178
|  | Capital - point |  | £m | 2007 | 2010 | 2015 | 2020 | 2025 | 2030 | 2035 | 2040 | 2045 | 2050
|  | Collection |  |  |  | 848.255 | 884.1697 | 920.0845 | 938.4242 | 956.764 | 970.1305 | 983.497 | 996.8635 | 1010.23
|  | Energy |  |  |  | 185.9375 | 230.9451 | 278.9696 | 303.0172 | 327.7873 | 349.732 | 372.1553 | 395.057 | 418.4373
|  | Landfill site |  |  |  | 0 | 0 | 171.2151 | 0 | 0 | 118.5457 | 0 | 0 | 74.4614
|  | Landfill gas capture |  |  |  | 0 | 0.070517 | 0.080663 | 0 | 0.021385 | 0.067778 | 0 | 0 | 0.050508
|  | Landfill gas recovery |  |  |  | 0 | 0.021155 | 0.024199 | 0 | 0.0064154 | 0.020333 | 0 | 0 | 0.015152
|  | Sewage works that recover for energy |  |  |  | 0.025405 | 0.026923 | 0.027821 | 0.028615 | 0.029217 | 0.029708 | 0.030226 | 0.03076 | 0.031267
|  | Recycling |  |  |  | 1657.4813 | 1839.92 | 2031.4788 | 2167.9131 | 2308.0975 | 2398.9081 | 2491.3325 | 2585.3707 | 2681.0228
|  | Separating wet waste for AD |  |  |  | 0 | 2.935 | 6.4503 | 9.9584 | 13.8572 | 16.4078 | 19.1196 | 21.9964 | 25.042
|  | Total |  |  |  | 2691.6992 | 2958.0885 | 3408.3311 | 3419.3416 | 3606.563 | 3853.8419 | 3866.1346 | 3999.3184 | 4209.2904
|  | Bioenergy Total |  |  |  | 185.9629 | 233.9987 | 285.5527 | 313.0042 | 341.7015 | 366.2577 | 391.3051 | 417.0842 | 443.5762
|  | Waste management Total |  |  |  | 2505.7363 | 2724.0898 | 3122.7784 | 3106.3374 | 3264.8615 | 3487.5842 | 3474.8295 | 3582.2342 | 3765.7142
|  | Capital - Low |  | £m | 2007 | 2010 | 2015 | 2020 | 2025 | 2030 | 2035 | 2040 | 2045 | 2050
|  | Collection |  |  |  | 535.74 | 558.423 | 581.106 | 592.689 | 604.272 | 612.714 | 621.156 | 629.598 | 638.04
|  | Energy |  |  |  | 185.9375 | 230.9451 | 278.9696 | 303.0172 | 327.7873 | 349.732 | 372.1553 | 395.057 | 418.4373
|  | Landfill site |  |  |  | 0 | 0 | 125.4124 | 0 | 0 | 86.8328 | 0 | 0 | 54.5418
|  | Landfill gas capture |  |  |  | 0 | 0 | 0 | 0 | 0 | 0 | 0 | 0 | 0
|  | Landfill gas recovery |  |  |  | 0 | 0.021155 | 0.024199 | 0 | 0.0064154 | 0.020333 | 0 | 0 | 0.015152
|  | Sewage works that recover for energy |  |  |  | 0 | 0 | 0 | 0 | 0 | 0 | 0 | 0 | 0
|  | Recycling |  |  |  | 1657.4813 | 1839.92 | 2031.4788 | 2167.9131 | 2308.0975 | 2398.9081 | 2491.3325 | 2585.3707 | 2681.0228
|  | Separating wet waste for AD |  |  |  | 0 | 1.0673 | 2.3456 | 3.6212 | 5.039 | 5.9665 | 6.9526 | 7.9987 | 9.1062
|  | Total |  |  |  | 2379.1588 | 2630.3766 | 3019.3365 | 3067.2406 | 3245.2022 | 3454.1737 | 3491.5963 | 3618.0244 | 3801.1632
|  | Bioenergy Total |  |  |  | 185.9375 | 232.0335 | 281.3394 | 306.6384 | 332.8327 | 355.7189 | 379.1078 | 403.0557 | 427.5586
|  | Waste management Total |  |  |  | 2193.2213 | 2398.343 | 2737.9971 | 2760.6021 | 2912.3695 | 3098.4549 | 3112.4885 | 3214.9687 | 3373.6046
|  | Operating - High |  | £m | 2007 | 2010 | 2015 | 2020 | 2025 | 2030 | 2035 | 2040 | 2045 | 2050
|  | Collection |  |  | 4017 | 3482.31 | 3629.7495 | 3777.189 | 3852.4785 | 3927.768 | 3982.641 | 4037.514 | 4092.387 | 4147.26
|  | Energy |  |  | 179.7312 | 185.9375 | 230.9451 | 278.9696 | 303.0172 | 327.7873 | 349.732 | 372.1553 | 395.057 | 418.4373
|  | Landfill site |  |  | 1250 | 173.5351 | 155.9396 | 136.3178 | 121.2049 | 105.3951 | 94.3835 | 83.0279 | 71.3282 | 59.2845
|  | Landfill gas capture |  |  | 0 | 0 | 0 | 0 | 0 | 0 | 0 | 0 | 0 | 0
|  | Landfill gas recovery |  |  | 0 | 0 | 0 | 0 | 0 | 0 | 0 | 0 | 0 | 0
|  | Sewage works that recover for energy |  |  | 0 | 0 | 0 | 0 | 0 | 0 | 0 | 0 | 0 | 0
|  | Recycling |  |  | 3279.5469 | 3852.5242 | 4276.5709 | 4721.8155 | 5038.9332 | 5364.7671 | 5575.8404 | 5790.6647 | 6009.2401 | 6231.5665
|  | Separating wet waste for AD |  |  | 0 | 0 | 24.0132 | 52.7756 | 81.4779 | 113.377 | 134.2457 | 156.4331 | 179.9705 | 204.8892
|  | Total |  |  | 8726.278 | 7694.3068 | 8317.2184 | 8967.0675 | 9397.1117 | 9839.0945 | 10136.8426 | 10439.7949 | 10747.9828 | 11061.4376
|  | Bioenergy Total |  |  | 179.7312 | 185.9375 | 254.9584 | 331.7452 | 384.4951 | 441.1643 | 483.9778 | 528.5884 | 575.0275 | 623.3265
|  | Waste management Total |  |  | 8546.5469 | 7508.3693 | 8062.26 | 8635.3223 | 9012.6166 | 9397.9302 | 9652.8649 | 9911.2065 | 10172.9553 | 10438.1111
|  | Operating - point |  | £m | 2007 | 2010 | 2015 | 2020 | 2025 | 2030 | 2035 | 2040 | 2045 | 2050
|  | Collection |  |  | 2744.95 | 2379.5785 | 2480.3288 | 2581.0792 | 2632.527 | 2683.9748 | 2721.4713 | 2758.9679 | 2796.4644 | 2833.961
|  | Energy |  |  | 179.7312 | 185.9375 | 230.9451 | 278.9696 | 303.0172 | 327.7873 | 349.732 | 372.1553 | 395.057 | 418.4373
|  | Landfill |  |  | 1087.5 | 150.9756 | 135.6675 | 118.5965 | 105.4483 | 91.6937 | 82.1136 | 72.2342 | 62.0555 | 51.5776
|  | Landfill gas capture |  |  | 0 | 0 | 0 | 0 | 0 | 0 | 0 | 0 | 0 | 0
|  | Landfill gas recovery |  |  | 0 | 0 | 0 | 0 | 0 | 0 | 0 | 0 | 0 | 0
|  | Sewage works that recover for energy |  |  | 0 | 0 | 0 | 0 | 0 | 0 | 0 | 0 | 0 | 0
|  | Recycling |  |  | 1916.2469 | 2251.0388 | 2498.8103 | 2758.9678 | 2944.2604 | 3134.6459 | 3257.9765 | 3383.4988 | 3511.213 | 3641.1188
|  | Separating wet waste for AD |  |  | 0 | 0 | 17.4229 | 38.2916 | 59.1168 | 82.2613 | 97.4027 | 113.5009 | 130.5786 | 148.6585
|  | Total |  |  | 5928.428 | 4967.5304 | 5363.1747 | 5775.9047 | 6044.3696 | 6320.3631 | 6508.6962 | 6700.3572 | 6895.3686 | 7093.7532
|  | Bioenergy Total |  |  | 179.7312 | 185.9375 | 248.3681 | 317.2612 | 362.134 | 410.0486 | 447.1348 | 485.6562 | 525.6356 | 567.0958
|  | Waste management Total |  |  | 5748.6969 | 4781.5929 | 5114.8066 | 5458.6434 | 5682.2356 | 5910.3144 | 6061.5615 | 6214.701 | 6369.7329 | 6526.6574
|  | Operating - low |  | £m | 2007 | 2010 | 2015 | 2020 | 2025 | 2030 | 2035 | 2040 | 2045 | 2050
|  | Collection |  |  | 2060 | 1785.8 | 1861.41 | 1937.02 | 1975.63 | 2014.24 | 2042.38 | 2070.52 | 2098.66 | 2126.8
|  | Energy |  |  | 179.7312 | 185.9375 | 230.9451 | 278.9696 | 303.0172 | 327.7873 | 349.732 | 372.1553 | 395.057 | 418.4373
|  | Landfill |  |  | 1000 | 138.8281 | 124.7517 | 109.0542 | 96.9639 | 84.3161 | 75.5068 | 66.4223 | 57.0626 | 47.4276
|  | Landfill gas capture |  |  | 0 | 0 | 0 | 0 | 0 | 0 | 0 | 0 | 0 | 0
|  | Landfill gas recovery |  |  | 0 | 0 | 0 | 0 | 0 | 0 | 0 | 0 | 0 | 0
|  | Sewage works that recover for energy |  |  | 0 | 0 | 0 | 0 | 0 | 0 | 0 | 0 | 0 | 0
|  | Recycling |  |  | 1182.1622 | 1388.7006 | 1541.5546 | 1702.0498 | 1816.3596 | 1933.8114 | 2009.8959 | 2087.3326 | 2166.1214 | 2246.2624
|  | Separating wet waste for AD |  |  | 0 | 0 | 13.8743 | 30.4926 | 47.0761 | 65.5067 | 77.5642 | 90.3836 | 103.983 | 118.3804
|  | Total |  |  | 4421.8934 | 3499.2662 | 3772.5358 | 4057.5862 | 4239.0469 | 4425.6615 | 4555.079 | 4686.8137 | 4820.884 | 4957.3077
|  | Bioenergy Total |  |  | 179.7312 | 185.9375 | 244.8195 | 309.4622 | 350.0933 | 393.294 | 427.2962 | 462.5388 | 499.04 | 536.8177
|  | Waste management Total |  |  | 4242.1622 | 3313.3287 | 3527.7163 | 3748.124 | 3888.9536 | 4032.3675 | 4127.7827 | 4224.2749 | 4321.844 | 4420.49
Outputs
|  | Energy produced and required |  |  | 2050: TWh
|  | Vector | Name | Notes | 2007 | 2010 | 2015 | 2020 | 2025 | 2030 | 2035 | 2040 | 2045 | 2050
|  | W.01 | Waste |  | -42.1872 | -35.835 | -40.6087 | -45.7883 | -47.756 | -49.8701 | -52.0508 | -54.3088 | -56.6489 | -59.0721
|  | C.01 | Coal and fossil waste |  | 7.1712 | 7.1203 | 8.7134 | 10.3802 | 11.1722 | 11.9785 | 12.7489 | 13.5336 | 14.3327 | 15.1461
|  | V.09 | Dry biomass and waste |  | 12.7438 | 13.1234 | 16.2066 | 19.4718 | 21.2403 | 23.0552 | 24.5585 | 26.0925 | 27.6572 | 29.2525
|  | V.10 | Wet biomass and waste |  | 3.9889 | 4.0707 | 4.9506 | 5.9808 | 7.0058 | 8.1164 | 8.8719 | 9.6598 | 10.4846 | 11.3474
|  | V.15 | Gaseous waste |  | 18.2832 | 11.5207 | 10.7381 | 9.9555 | 8.3377 | 6.72 | 5.8715 | 5.023 | 4.1745 | 3.326
|  | Total |  |  | 0 | 0 | 0 | 0 | 0 | 0 | 0 | 0 | 0 | 0
Emissions
|  | Greenhouse gas emissions |  |  | 2050: Mt CO2e
|  | GHG | IPCC Sector | Notes | 2007 | 2010 | 2015 | 2020 | 2025 | 2030 | 2035 | 2040 | 2045 | 2050
|  | CO2 | 6 | Waste | 0 | 0 | 0 | 0 | 0 | 0 | 0 | 0 | 0 | 0
|  | CH4 | 6 | Waste | 21.6522 | 13.9672 | 13.1048 | 12.243 | 10.4295 | 8.6132 | 7.67 | 6.725 | 5.7791 | 4.8322
|  | N2O | 6 | Waste | 1.2204 | 1.2454 | 1.2879 | 1.3315 | 1.374 | 1.4126 | 1.4467 | 1.4782 | 1.5083 | 1.537
|  | Total |  |  | 22.8727 | 15.2127 | 14.3927 | 13.5745 | 11.8035 | 10.0258 | 9.1167 | 8.2033 | 7.2874 | 6.3692
|  | Other emissions to the atmosphere |  |  | 2050: kte/yr
|  | Vector | Name | Notes | 2007 | 2010 | 2015 | 2020 | 2025 | 2030 | 2035 | 2040 | 2045 | 2050
|  | AQ.01 | PM10 |  | 0.97627 | 0.61517 | 0.57338 | 0.53159 | 0.44521 | 0.35883 | 0.31352 | 0.26821 | 0.22291 | 0.1776
|  | AQ.02 | NOX |  | 23.6749 | 14.9182 | 13.9047 | 12.8913 | 10.7965 | 8.7017 | 7.603 | 6.5043 | 5.4056 | 4.3069
|  | AQ.03 | SO2 |  | 0 | 0 | 0 | 0 | 0 | 0 | 0 | 0 | 0 | 0
|  | AQ.04 | NMVOC |  | 9.9871 | 6.4371 | 6.0382 | 5.6396 | 4.8014 | 3.962 | 3.526 | 3.0891 | 2.6518 | 2.2141
Information
Information summary
|  | Vector | Information type | Notes | 2007 | 2010 | 2015 | 2020 | 2025 | 2030 | 2035 | 2040 | 2045 | 2050
|  | B.03 | Number of Household, C&I and CDW to energy facilities |  | 43.9978 | 45.703 | 56.7769 | 68.5949 | 74.688 | 80.9649 | 86.3696 | 91.892 | 97.5322 | 103.29
Costs
Costs of bioenergy | bar: 2050
|  | Vector | Name | Notes | 2007 | 2010 | 2015 | 2020 | 2025 | 2030 | 2035 | 2040 | 2045 | 2050
|  | C1.Low | Low estimate of capital costs |  | 0 | 535.74 | 558.423 | 581.106 | 592.689 | 604.272 | 612.714 | 621.156 | 629.598 | 638.04
|  | C2.Low | Low estimate of operating costs |  | 179.7312 | 185.9375 | 244.8195 | 309.4622 | 350.0933 | 393.294 | 427.2962 | 462.5388 | 499.04 | 536.8177
|  | C1.Point | Point estimate of capital costs |  | 0 | 185.9375 | 254.9584 | 331.7452 | 384.4951 | 441.1643 | 483.9778 | 528.5884 | 575.0275 | 623.3265
|  | C2.Point | Point estimate of operating costs |  | 179.7312 | 185.9375 | 248.3681 | 317.2612 | 362.134 | 410.0486 | 447.1348 | 485.6562 | 525.6356 | 567.0958
|  | C1.High | High estimate of capital costs |  | 0 | 185.9375 | 237.6106 | 293.3427 | 324.7446 | 358.1006 | 385.7826 | 413.8708 | 443.0491 | 473.262
|  | C2.High | High estimate of operating costs |  | 179.7312 | 185.9375 | 254.9584 | 331.7452 | 384.4951 | 441.1643 | 483.9778 | 528.5884 | 575.0275 | 623.3265
Costs of recycling & waste management | bar: 2050
|  | Vector | Name | Notes | 2007 | 2010 | 2015 | 2020 | 2025 | 2030 | 2035 | 2040 | 2045 | 2050
|  | C1.Low | Low estimate of capital costs |  | 0 | 2193.2213 | 2398.343 | 2737.9971 | 2760.6021 | 2912.3695 | 3098.4549 | 3112.4885 | 3214.9687 | 3373.6046
|  | C2.Low | Low estimate of operating costs |  | 4242.1622 | 3313.3287 | 3527.7163 | 3748.124 | 3888.9536 | 4032.3675 | 4127.7827 | 4224.2749 | 4321.844 | 4420.49
|  | C1.Point | Point estimate of capital costs |  | 0 | 2505.7363 | 2724.0898 | 3122.7784 | 3106.3374 | 3264.8615 | 3487.5842 | 3474.8295 | 3582.2342 | 3765.7142
|  | C2.Point | Point estimate of operating costs |  | 5748.6969 | 4781.5929 | 5114.8066 | 5458.6434 | 5682.2356 | 5910.3144 | 6061.5615 | 6214.701 | 6369.7329 | 6526.6574
|  | C1.High | High estimate of capital costs |  | 0 | 3086.1213 | 3329.048 | 3837.3722 | 3748.4171 | 3919.4895 | 4210.253 | 4147.7485 | 4264.2987 | 4493.9178
|  | C2.High | High estimate of operating costs |  | 8546.5469 | 7508.3693 | 8062.26 | 8635.3223 | 9012.6166 | 9397.9302 | 9652.8649 | 9911.2065 | 10172.9553 | 10438.1111

## VI.c
VI | Agriculture and waste
VI.c | Marine algae |  |  | http://2050-calculator-tool-wiki.decc.gov.uk/pages/17
Choice of Trajectory
|  |  | Component | Trajectory
|  |  | Trajectory | 1
Trajectory assumptions
|  | Area of sea farmed | [11 empty] | km^2
|  | Trajectory | Description | Notes | 2007 | 2010 | 2015 | 2020 | 2025 | 2030 | 2035 | 2040 | 2045 | 2050
|  | 1 |  |  | 0 | 0 | 0 | 0 | 0 | 0 | 0 | 0 | 0 | 0
|  | 2 |  |  | 0 | 0 | 0 | 1 | 5 | 10 | 25 | 100 | 250 | 562.545
|  | 3 |  |  | 0 | 0 | 0 | 1 | 10 | 50 | 100 | 250 | 500 | 1125.09
|  | 4 |  |  | 0 | 0 | 0 | 1 | 50 | 250 | 500 | 1000 | 2500 | 5860.09
|  | Chosen |  |  | 0 | 0 | 0 | 0 | 0 | 0 | 0 | 0 | 0 | 0
Fixed assumptions
|  | Yield, macro algae |  |  | 2050: Dry tonnes / hectare
|  | Type | Description | Notes | 2007 | 2010 | 2015 | 2020 | 2025 | 2030 | 2035 | 2040 | 2045 | 2050
|  | Algae | Yield |  | 0 | 0% | 0% | 15 | 20 | 20 | 20 | 20 | 20 | 20
|  | Energy content, macro algae |  |  | 2007: TWh / M tonnes
|  | Type | Description | Notes | 2007: 2007
|  | Algae | Yield |  | 2007: 3.8889
Cost assumptions
|  | Cost of macro algae |  |  | 2050: £m/ M dry tonnes
|  |  |  | Delta | 2007 | 2010 | 2015 | 2020 | 2025 | 2030 | 2035 | 2040 | 2045 | 2050
|  | High estimate |  | 0 | 1470 | 1470 | 1470 | 1470 | 1470 | 1470 | 1470 | 1470 | 1470 | 1470
|  | Point estimate |  | 0 | 524.25 | 524.25 | 524.25 | 524.25 | 524.25 | 524.25 | 524.25 | 524.25 | 524.25 | 524.25
|  | Low estimate |  | 0 | 15 | 15 | 15 | 15 | 15 | 15 | 15 | 15 | 15 | 15
|  | Sources: | http://2050-calculator-tool-wiki.decc.gov.uk/pages/17
Derived assumptions
Methodology
| 1 | GROW ALGAE
|  | Area farmed |  | km^2 | 0 | 0 | 0 | 0 | 0 | 0 | 0 | 0 | 0 | 0
| × | Yield |  | M tonnes / km^2 | 0 | 0 | 0 | 0.0015 | 0.002 | 0.002 | 0.002 | 0.002 | 0.002 | 0.002
| × | Energy content |  |  | 2007: 3.8889
| = | V.10 | Wet biomass and waste | TWh | 0 | 0 | 0 | 0 | 0 | 0 | 0 | 0 | 0 | 0
|  | For information, implied efficiency of algae |  | % | bar: 2007 to 2050
| 2 | COST OF MACROALGAE |  |  | 2007 | 2010 | 2015 | 2020 | 2025 | 2030 | 2035 | 2040 | 2045 | 2050
|  | Fuel cost (low) |  | £m/yr | 0 | 0 | 0 | 0 | 0 | 0 | 0 | 0 | 0 | 0
|  | Fuel cost (point) |  | £m/yr | 0 | 0 | 0 | 0 | 0 | 0 | 0 | 0 | 0 | 0
|  | Fuel cost (high) |  | £m/yr | 0 | 0 | 0 | 0 | 0 | 0 | 0 | 0 | 0 | 0
Outputs
|  | Energy produced and required |  |  | 2050: TWh
|  | Vector | Name | Notes | 2007 | 2010 | 2015 | 2020 | 2025 | 2030 | 2035 | 2040 | 2045 | 2050
|  | V.10 | Wet biomass and waste |  | 0 | 0 | 0 | 0 | 0 | 0 | 0 | 0 | 0 | 0
|  | A.01 | Agriculture |  | 0 | 0 | 0 | 0 | 0 | 0 | 0 | 0 | 0 | 0
|  | Total |  |  | 0 | 0 | 0 | 0 | 0 | 0 | 0 | 0 | 0 | 0
Information
Information summary
|  | Vector | Information type | Notes | 2007 | 2010 | 2015 | 2020 | 2025 | 2030 | 2035 | 2040 | 2045 | 2050
|  | B.04 | algae if 0.9W/m2 efficient | km^2 | 0 | 0 | 0 | 0 | 0 | 0 | 0 | 0 | 0 | 0
Costs
Costs of this physical change | bar: 2050
|  | Vector | Name | Notes | 2007 | 2010 | 2015 | 2020 | 2025 | 2030 | 2035 | 2040 | 2045 | 2050
|  | C3.Low | Low estimate of fuel costs |  | 0 | 0 | 0 | 0 | 0 | 0 | 0 | 0 | 0 | 0
|  | C3.Point | Point estimate of fuel costs |  | 0 | 0 | 0 | 0 | 0 | 0 | 0 | 0 | 0 | 0
|  | C3.High | High estimate of fuel costs |  | 0 | 0 | 0 | 0 | 0 | 0 | 0 | 0 | 0 | 0

## VII.a
VII | Electricity distribution, storage, and balancing
VII.a | Electricity imports |  |  | http://2050-calculator-tool-wiki.decc.gov.uk/pages/32
Choice of Trajectory
|  |  | Component | Trajectory
|  |  | Scenario | 1.8
Inputs
|  | Electricity exports (positive are exports from UK to Europe) | [11 empty] | TWhe
|  |  | Description | Notes | 2007 | 2010 | 2015 | 2020 | 2025 | 2030 | 2035 | 2040 | 2045 | 2050
|  |  | Exported electricity |  | 0 | 5.6843e-14 | 0 | 0 | 5.6843e-14 | 0 | 0 | 0 | 29.6256 | 89.2937 | <- FRAGILE LINK
|  | Interconnector capacity |  |  | 2045: B.11; 2050: GWe
|  |  | Description | Notes | 2007 | 2010 | 2015 | 2020 | 2025 | 2030 | 2035 | 2040 | 2045 | 2050
|  | VII.c | Balancing |  | 2.5 | 2.5 | 4 | 6 | 8 | 10 | 10 | 10 | 10 | 10
Trajectory assumptions
|  | Imports, Concentrated solar power in deserts |  |  | 2050: TWh
|  | Trajectory | Description |  | 2007 | 2010 | 2015 | 2020 | 2025 | 2030 | 2035 | 2040 | 2045 | 2050
|  | 1 | Concentrated solar power |  | 0 | 0 | 0 | 0 | 0 | 0 | 0 | 0 | 0 | 0
|  | 2 | Concentrated solar power |  | 0 | 0 | 0 | 2.5714 | 6.2143 | 9.8571 | 15 | 20.1429 | 25.0714 | 30
|  | 3 | Concentrated solar power |  | 0 | 0 | 0 | 6 | 14.5 | 23 | 35 | 47 | 58.5 | 70
|  | 4 | Concentrated solar power |  | 0 | 0 | 0 | 12 | 29 | 46 | 70 | 94 | 117 | 140
|  | Chosen |  |  | 0 | 0 | 0 | 2.0571 | 4.9714 | 7.8857 | 12 | 16.1143 | 20.0571 | 24
|  | Source: | The Desertec Foundation, Clean Power From Deserts, Whitebook, 4th edition
Assumes UK share is 10%
Fixed assumptions
|  | Net imports |  |  | 2050: TWh
|  | Vector | Name | Notes | 2007 | 2010 | 2015 | 2020 | 2025 | 2030 | 2035 | 2040 | 2045 | 2050
|  | V.02 | Electricity (supplied to grid) | [1] | 0 | 0 | 0 | 0 | 0 | 0 | 0 | 0 | 0 | 0
Implications
Unit
|  |  | Cable average load / peak load | [2] | 2007: 95%
|  |  | Proportion of energy lost on the way | [3] | 2007: 15%
|  |  | Energy/unit of area | [4] | 2007: 0.11177; 2010: TWh/km^2/y
|  | Interconnector Life |  | 30 | 2007: years
|  | Note: | These are "known" imports, for 2007. From 2010 onwards, exports are computed if there is excess domestic supply
|  | [1] | 2007 net imports are actuals from DUKES; imports assumed to be zero thereafter
|  | [2] | Assumes that all the day/night summer/winter energy storage is being done in the desert
|  | [3] | Source: SEWTHA p 179
|  | [4] | Assume 15W/m2 of electrical output in the desert
Cost assumptions
|  | Capital cost of Desertec per TWh |  |  | 2050: £m/TWh
|  |  |  | Delta | 2007 | 2010 | 2015 | 2020 | 2025 | 2030 | 2035 | 2040 | 2045 | 2050
|  | High estimate |  | -3.4287 | 755 | 755 | 737.8563 | 720.7125 | 703.5688 | 686.425 | 669.2813 | 652.1375 | 634.9938 | 755
|  | Point estimate |  | 0 | 617.85 | 617.85 | 617.85 | 617.85 | 617.85 | 617.85 | 617.85 | 617.85 | 617.85 | 617.85
|  | Low estimate |  | 0 | 544 | 544 | 544 | 544 | 544 | 544 | 544 | 544 | 544 | 544
|  | Operating cost of Desertec per TWh |  |  | 2050: £m/TWh
|  |  |  | Delta | 2007 | 2010 | 2015 | 2020 | 2025 | 2030 | 2035 | 2040 | 2045 | 2050
|  | High estimate |  | 0 | 0.57896 | 0.57896 | 0.57896 | 0.57896 | 0.57896 | 0.57896 | 0.57896 | 0.57896 | 0.57896 | 0.57896
|  | Point estimate |  | 0 | 0.32807 | 0.32807 | 0.32807 | 0.32807 | 0.32807 | 0.32807 | 0.32807 | 0.32807 | 0.32807 | 0.32807
|  | Low estimate |  | 0 | 0.19299 | 0.19299 | 0.19299 | 0.19299 | 0.19299 | 0.19299 | 0.19299 | 0.19299 | 0.19299 | 0.19299
Note: Capacity in Desertec scenarios are roughly equal to TWh of electricity provided divided by 6 (in 2020) and 7 in (2050), therefore assume 6.5 when converting from TWh to GW | bar: 2025 to 2030
|  | Capital cost of Interconnector per GWe |  |  | 2050: £m/GWe
|  |  |  | Delta | 2007 | 2010 | 2015 | 2020 | 2025 | 2030 | 2035 | 2040 | 2045 | 2050
|  | High estimate |  | 0 | 783 | 783 | 783 | 783 | 783 | 783 | 783 | 783 | 783 | 783
|  | Point estimate |  | 0 | 443.7 | 443.7 | 443.7 | 443.7 | 443.7 | 443.7 | 443.7 | 443.7 | 443.7 | 443.7
|  | Low estimate |  | 0 | 261 | 261 | 261 | 261 | 261 | 261 | 261 | 261 | 261 | 261
|  | Operating cost of Interconnector per GWe |  |  | 2050: £m/GWe
|  |  |  | Delta | 2007 | 2010 | 2015 | 2020 | 2025 | 2030 | 2035 | 2040 | 2045 | 2050
|  | High estimate |  | 0 | 0.57896 | 0.57896 | 0.57896 | 0.57896 | 0.57896 | 0.57896 | 0.57896 | 0.57896 | 0.57896 | 0.57896
|  | Point estimate |  | 0 | 0.32807 | 0.32807 | 0.32807 | 0.32807 | 0.32807 | 0.32807 | 0.32807 | 0.32807 | 0.32807 | 0.32807
|  | Low estimate |  | 0 | 0.19299 | 0.19299 | 0.19299 | 0.19299 | 0.19299 | 0.19299 | 0.19299 | 0.19299 | 0.19299 | 0.19299
|  | Export earnings |  |  | 2050: £m/TWhe
|  | Export earnings |  | Delta | 2007 | 2010 | 2015 | 2020 | 2025 | 2030 | 2035 | 2040 | 2045 | 2050
|  | High estimate |  | 0 | 172 | 172 | 172 | 172 | 172 | 172 | 172 | 172 | 172 | 172
|  | Point estimate |  | 0 | 73.2 | 73.2 | 73.2 | 73.2 | 73.2 | 73.2 | 73.2 | 73.2 | 73.2 | 73.2
|  | Low estimate |  | 0 | 20 | 20 | 20 | 20 | 20 | 20 | 20 | 20 | 20 | 20
Derived assumptions
|  | Total solar capacity |  |  | 2050: TWh
|  | Fuel | Description | Notes | 2007 | 2010 | 2015 | 2020 | 2025 | 2030 | 2035 | 2040 | 2045 | 2050
|  | R.02 | Concentrated solar power imports |  | 0 | 0 | 0 | 2.0571 | 4.9714 | 7.8857 | 12 | 16.1143 | 20.0571 | 24
|  | Additional cabling required for exports |  |  | 2050: GWe
|  |  | Description | Notes | 2007 | 2010 | 2015 | 2020 | 2025 | 2030 | 2035 | 2040 | 2045 | 2050
|  |  | Export capacity required |  | 0 | 6.4845e-15 | 0 | 0 | 6.4845e-15 | 0 | 0 | 0 | 3.3796 | 10.1864
|  |  | Less existing cable for imports |  | 0 | 0 | 0 | -0.23467 | -0.56713 | -0.89958 | -1.3689 | -1.8383 | -2.2881 | -2.7379
|  |  | Less existing cable for balancing |  | -2.5 | -2.5 | -4 | -6 | -8 | -10 | -10 | -10 | -10 | -10
|  |  | Net new cable required |  | 0 | 0 | 0 | 0 | 0 | 0 | 0 | 0 | 0 | 0
| 1 | IMPORTED ELECTRICITY |  | TWh | 0 | 0 | 0 | 2.0571 | 4.9714 | 7.8857 | 12 | 16.1143 | 20.0571 | 24
|  | Desertec build rate |  | TWh |  | 0 | 0 | 0.41143 | 0.58286 | 0.58286 | 0.82286 | 0.82286 | 0.78857 | 0.78857
For information:
|  | Approximate capacity of cable required |  | GW | 0 | 0 | 0 | 0.29062 | 0.70232 | 1.114 | 1.6953 | 2.2765 | 2.8335 | 3.3905
|  | Approximate area of desert to provide this power |  | km^2 | 0 | 0 | 0 | 18.4057 | 44.4805 | 70.5553 | 107.3667 | 144.1781 | 179.4558 | 214.7334
|  | High estimate of costs |  | £m | 2007 | 2010 | 2015 | 2020 | 2025 | 2030 | 2035 | 2040 | 2045 | 2050
|  | Capital costs |  |  | 0 | 0 | 0 | 296.5217 | 410.0801 | 400.0877 | 550.7229 | 536.616 | 500.7379 | 595.3714
|  | Operating costs |  |  | 0 | 0 | 0 | 0.16825 | 0.40661 | 0.64497 | 0.98148 | 1.318 | 1.6405 | 1.963
|  | Total costs |  |  | 0 | 0 | 0 | 296.69 | 410.4867 | 400.7327 | 551.7043 | 537.934 | 502.3784 | 597.3344
|  | Point estimate of costs |  | £m | 2007 | 2010 | 2015 | 2020 | 2025 | 2030 | 2035 | 2040 | 2045 | 2050
|  | Capital costs |  |  | 0 | 0 | 0 | 254.2011 | 360.1183 | 360.1183 | 508.4023 | 508.4023 | 487.2189 | 487.2189
|  | Operating costs |  |  | 0 | 0 | 0 | 0.0552 | 0.1334 | 0.2116 | 0.322 | 0.4324 | 0.5382 | 0.644
|  | Total costs |  |  | 0 | 0 | 0 | 254.2563 | 360.2517 | 360.3299 | 508.7243 | 508.8347 | 487.7571 | 487.8629
|  | Low estimate of costs |  | £m | 2007 | 2010 | 2015 | 2020 | 2025 | 2030 | 2035 | 2040 | 2045 | 2050
|  | Capital costs |  |  | 0 | 0 | 0 | 223.8171 | 317.0743 | 317.0743 | 447.6343 | 447.6343 | 428.9829 | 428.9829
|  | Operating costs |  |  | 0 | 0 | 0 | 0.056085 | 0.13554 | 0.21499 | 0.32716 | 0.43933 | 0.54683 | 0.65432
|  | Total costs |  |  | 0 | 0 | 0 | 223.8732 | 317.2098 | 317.2893 | 447.9614 | 448.0736 | 429.5297 | 429.6372
| 2 | EXPORTED ELECTRICITY |  | TWh | 0 | 5.6843e-14 | 0 | 0 | 5.6843e-14 | 0 | 0 | 0 | 29.6256 | 89.2937
|  | For information: |  |  | 2007 | 2010 | 2015 | 2020 | 2025 | 2030 | 2035 | 2040 | 2045 | 2050
|  | Extra cable required |  | GW | 0 | 0 | 0 | 0 | 0 | 0 | 0 | 0 | 0 | 0
|  | Cable that needs to be replaced |  | GW/yr |  | 0 | 0 | 0 | 0 | 0 | 0 | 0 | 0 | 0
|  | New cable that needs to be installed |  | GW/yr |  | 0 | 0 | 0 | 0 | 0 | 0 | 0 | 0 | 0
|  | Total cable build rate |  | GW/yr |  | 0 | 0 | 0 | 0 | 0 | 0 | 0 | 0 | 0
|  | High estimate of costs |  | £m | 2007 | 2010 | 2015 | 2020 | 2025 | 2030 | 2035 | 2040 | 2045 | 2050
|  | Capital costs |  |  | 0 | 0 | 0 | 0 | 0 | 0 | 0 | 0 | 0 | 0
|  | Operating costs |  |  | 0 | 0 | 0 | 0 | 0 | 0 | 0 | 0 | 0 | 0
|  | Income from sales |  |  | 0 | -9.7771e-12 | 0 | 0 | -9.7771e-12 | 0 | 0 | 0 | -5095.6114 | -15358.5172
|  | Total costs |  |  | 0 | -9.7771e-12 | 0 | 0 | -9.7771e-12 | 0 | 0 | 0 | -5095.6114 | -15358.5172
|  | Point estimate of costs |  | £m | 2007 | 2010 | 2015 | 2020 | 2025 | 2030 | 2035 | 2040 | 2045 | 2050
|  | Capital costs |  |  | 0 | 0 | 0 | 0 | 0 | 0 | 0 | 0 | 0 | 0
|  | Operating costs |  |  | 0 | 0 | 0 | 0 | 0 | 0 | 0 | 0 | 0 | 0
|  | Less income from sales |  |  | 0 | -4.1609e-12 | 0 | 0 | -4.1609e-12 | 0 | 0 | 0 | -2168.5974 | -6536.2992
|  | Total costs |  |  | 0 | -4.1609e-12 | 0 | 0 | -4.1609e-12 | 0 | 0 | 0 | -2168.5974 | -6536.2992
|  | Low estimate of costs |  | £m | 2007 | 2010 | 2015 | 2020 | 2025 | 2030 | 2035 | 2040 | 2045 | 2050
|  | Capital costs |  |  | 0 | 0 | 0 | 0 | 0 | 0 | 0 | 0 | 0 | 0
|  | Operating costs |  |  | 0 | 0 | 0 | 0 | 0 | 0 | 0 | 0 | 0 | 0
|  | Less income from sales |  |  | 0 | -1.1369e-12 | 0 | 0 | -1.1369e-12 | 0 | 0 | 0 | -592.513 | -1785.8741
|  | Total costs |  |  | 0 | -1.1369e-12 | 0 | 0 | -1.1369e-12 | 0 | 0 | 0 | -592.513 | -1785.8741
Outputs
|  | Energy produced and required |  |  | 2050: TWh
|  | Vector | Name | Notes | 2007 | 2010 | 2015 | 2020 | 2025 | 2030 | 2035 | 2040 | 2045 | 2050
|  | V.02 | Electricity (supplied to grid) |  | 0 | 0 | 0 | 2.0571 | 4.9714 | 7.8857 | 12 | 16.1143 | 20.0571 | 24
|  | Y.02 | Electricity oversupply (imports) |  | 0 | 0 | 0 | -2.0571 | -4.9714 | -7.8857 | -12 | -16.1143 | -20.0571 | -24
|  | Total |  |  | 0 | 0 | 0 | 0 | 0 | 0 | 0 | 0 | 0 | 0
Information
Information summary
|  | Vector | Information type | Notes | 2007 | 2010 | 2015 | 2020 | 2025 | 2030 | 2035 | 2040 | 2045 | 2050
|  | B.05 | solar devices overseas assuming 15W/m2 | km^2 | 0 | 0 | 0 | 18.4057 | 44.4805 | 70.5553 | 107.3667 | 144.1781 | 179.4558 | 214.7334
|  | B.11 | Interconnector capacity | GW | 0 | 0 | 0 | 0.29062 | 0.70232 | 1.114 | 1.6953 | 2.2765 | 2.8335 | 3.3905
Costs
Cost of imports | bar: 2050
|  | Vector | Name | Notes | 2007 | 2010 | 2015 | 2020 | 2025 | 2030 | 2035 | 2040 | 2045 | 2050
|  | C1.High | High estimate of capital costs |  | 0 | 0 | 0 | 296.5217 | 410.0801 | 400.0877 | 550.7229 | 536.616 | 500.7379 | 595.3714
|  | C2.High | High estimate of operating costs |  | 0 | 0 | 0 | 0.16825 | 0.40661 | 0.64497 | 0.98148 | 1.318 | 1.6405 | 1.963
|  | C1.Point | Point estimate of capital costs |  | 0 | 0 | 0 | 254.2011 | 360.1183 | 360.1183 | 508.4023 | 508.4023 | 487.2189 | 487.2189
|  | C2.Point | Point estimate of operating costs |  | 0 | 0 | 0 | 0.0552 | 0.1334 | 0.2116 | 0.322 | 0.4324 | 0.5382 | 0.644
|  | C1.Low | Low estimate of capital costs |  | 0 | 0 | 0 | 223.8171 | 317.0743 | 317.0743 | 447.6343 | 447.6343 | 428.9829 | 428.9829
|  | C2.Low | Low estimate of operating costs |  | 0 | 0 | 0 | 0.056085 | 0.13554 | 0.21499 | 0.32716 | 0.43933 | 0.54683 | 0.65432
Cost of exports | bar: 2050
|  | Vector | Name | Notes | 2007 | 2010 | 2015 | 2020 | 2025 | 2030 | 2035 | 2040 | 2045 | 2050
|  | C1.High | High estimate of capital costs |  | 0 | 0 | 0 | 0 | 0 | 0 | 0 | 0 | 0 | 0
|  | C2.High | High estimate of operating costs |  | 0 | 0 | 0 | 0 | 0 | 0 | 0 | 0 | 0 | 0
|  | C3.High | High estimate of fuel costs |  | 0 | -9.7771e-12 | 0 | 0 | -9.7771e-12 | 0 | 0 | 0 | -5095.6114 | -15358.5172
|  | C1.Point | Point estimate of capital costs |  | 0 | 0 | 0 | 0 | 0 | 0 | 0 | 0 | 0 | 0
|  | C2.Point | Point estimate of operating costs |  | 0 | 0 | 0 | 0 | 0 | 0 | 0 | 0 | 0 | 0
|  | C3.Point | Point estimate of fuel costs |  | 0 | -4.1609e-12 | 0 | 0 | -4.1609e-12 | 0 | 0 | 0 | -2168.5974 | -6536.2992
|  | C1.Low | Low estimate of capital costs |  | 0 | 0 | 0 | 0 | 0 | 0 | 0 | 0 | 0 | 0
|  | C2.Low | Low estimate of operating costs |  | 0 | 0 | 0 | 0 | 0 | 0 | 0 | 0 | 0 | 0
|  | C3.Low | Low estimate of fuel costs |  | 0 | -1.1369e-12 | 0 | 0 | -1.1369e-12 | 0 | 0 | 0 | -592.513 | -1785.8741

## VII.b
VII | Electricity distribution, storage, and balancing
VII.b | Electricity grid distribution |  |  | http://2050-calculator-tool-wiki.decc.gov.uk/pages/11
Inputs
|  | Grid output | [11 empty] | TWh
|  | Vector | Name | Notes | 2007 | 2010 | 2015 | 2020 | 2025 | 2030 | 2035 | 2040 | 2045 | 2050
|  | V.01 | Electricity (delivered to end user) |  | -354.5551 | -336.7831 | -329.8619 | -339.0928 | -361.0997 | -379.5977 | -386.808 | -400.8951 | -416.9715 | -431.8935
|  |  | Peak electriciy supply | GW | 77.3719 | 74.5045 | 68.8545 | 72.2269 | 80.1227 | 85.8878 | 89.3375 | 97.6478 | 104.5169 | 112.1588
Fixed assumptions
Grid distribution losses
|  | Vector | Name | Notes | 2007 | 2010 | 2015 | 2020 | 2025 | 2030 | 2035 | 2040 | 2045 | 2050
|  | X.02 | Distribution losses and own use | [1] | 6.975% | 6.975% | 6.975% | 6.975% | 6.975% | 6.975% | 6.975% | 6.975% | 6.975% | 6.975%
|  | Lifespan | years
|  | Transmission | 20
|  | Distribution | 20
|  | [1] | Based on ratio of actual 2007 distribution losses to calculated 2007 grid throughput (from DUKES 2009)
Cost assumptions
|  | Capital cost of Transmission Grid |  |  | 2050: £m/GW
|  |  |  | Delta | 2007 | 2010 | 2015 | 2020 | 2025 | 2030 | 2035 | 2040 | 2045 | 2050
|  | High estimate |  | 0 | 481 | 481 | 481 | 481 | 481 | 481 | 481 | 481 | 481 | 481
|  | Point estimate |  | 0 | 194.2804 | 194.2804 | 194.2804 | 194.2804 | 194.2804 | 194.2804 | 194.2804 | 194.2804 | 194.2804 | 194.2804
|  | Low estimate |  | 0 | 82 | 82 | 82 | 82 | 82 | 82 | 82 | 82 | 82 | 82
|  | Operating cost of Transmission Grid |  |  | 2050: £m/GW
|  |  |  | Delta | 2007 | 2010 | 2015 | 2020 | 2025 | 2030 | 2035 | 2040 | 2045 | 2050
|  | High estimate |  | 0 | 12 | 12 | 12 | 12 | 12 | 12 | 12 | 12 | 12 | 12
|  | Point estimate |  | 0 | 12 | 12 | 12 | 12 | 12 | 12 | 12 | 12 | 12 | 12
|  | Low estimate |  | 0 | 2 | 2 | 2 | 2 | 2 | 2 | 2 | 2 | 2 | 2
|  | Capital cost of Distribution Grid |  |  | 2050: £m/GW
|  |  |  | Delta | 2007 | 2010 | 2015 | 2020 | 2025 | 2030 | 2035 | 2040 | 2045 | 2050
|  | High estimate |  | 0 | 1688 | 1688 | 1688 | 1688 | 1688 | 1688 | 1688 | 1688 | 1688 | 1688
|  | Point estimate |  | 0 | 106.2066 | 106.2066 | 106.2066 | 106.2066 | 106.2066 | 106.2066 | 106.2066 | 106.2066 | 106.2066 | 106.2066
|  | Low estimate |  | 0 | 106 | 106 | 106 | 106 | 106 | 106 | 106 | 106 | 106 | 106
|  | Operating cost of Distribution grid |  |  | 2050: £m/GW
|  |  |  | Delta | 2007 | 2010 | 2015 | 2020 | 2025 | 2030 | 2035 | 2040 | 2045 | 2050
|  | High estimate |  | 0 | 3 | 3 | 3 | 3 | 3 | 3 | 3 | 3 | 3 | 3
|  | Point estimate |  | 0 | 3 | 3 | 3 | 3 | 3 | 3 | 3 | 3 | 3 | 3
|  | Low estimate |  | 0 | 3 | 3 | 3 | 3 | 3 | 3 | 3 | 3 | 3 | 3
|  | Sources: | http://decc-wiki.greenonblack.com/pages/330
Methodology
| 1 | Transfer electricity from V.02 to V.01 to match total V.01 required, accounting for conversion losses
|  | Electricity output from grid |  | TWh | 354.5551 | 336.7831 | 329.8619 | 339.0928 | 361.0997 | 379.5977 | 386.808 | 400.8951 | 416.9715 | 431.8935
|  | ÷ (1−Losses) |  |  | 93.03% | 93.03% | 93.03% | 93.03% | 93.03% | 93.03% | 93.03% | 93.03% | 93.03% | 93.03%
|  | = Total electricity input to grid |  |  | 381.1396 | 362.035 | 354.5949 | 364.5179 | 388.1748 | 408.0599 | 415.8108 | 430.9541 | 448.236 | 464.2768
|  | × Losses |  |  | 6.975% | 6.975% | 6.975% | 6.975% | 6.975% | 6.975% | 6.975% | 6.975% | 6.975% | 6.975%
|  | = Distribution losses |  |  | 26.5845 | 25.2519 | 24.733 | 25.4251 | 27.0752 | 28.4622 | 29.0028 | 30.059 | 31.2645 | 32.3833
| 2 | Calculate the cost of the transmission grid
High
|  | Approximate Regulated Asset Value |  | £m | 37215.8684 | 35836.681 | 33119.0176 | 34741.14 | 38539.0001 | 41312.0081 | 42971.3262 | 46968.5928 | 50272.6393 | 53948.3881
|  | Capital cost per year in procceeding 5 years |  | £m/yr |  | 1584.9559 | 1248.3014 | 1980.3754 | 2496.629 | 2481.5516 | 2397.464 | 2948.0196 | 3009.2389 | 3248.7817
|  | Operating cost |  | £m/yr |  | 894.0544 | 826.2541 | 866.7228 | 961.4719 | 1030.653 | 1072.0497 | 1171.7736 | 1254.2031 | 1345.9057
|  | Total cost |  | £m/yr |  | 2479.0104 | 2074.5554 | 2847.0982 | 3458.1009 | 3512.2046 | 3469.5137 | 4119.7933 | 4263.442 | 4594.6875
Point
|  | Approximate Regulated Asset Value |  | £m | 15031.8363 | 14474.7696 | 13377.08 | 14032.2704 | 15566.2615 | 16686.3053 | 17356.5194 | 18971.0526 | 20305.5878 | 21790.257
|  | Capital cost per year in procceeding 5 years |  | £m/yr |  | 640.1785 | 504.2006 | 799.8921 | 1008.4117 | 1002.3218 | 968.3581 | 1190.7326 | 1215.4597 | 1312.2132
|  | Operating cost |  | £m/yr |  | 894.0544 | 826.2541 | 866.7228 | 961.4719 | 1030.653 | 1072.0497 | 1171.7736 | 1254.2031 | 1345.9057
|  | Total cost |  | £m/yr |  | 1534.2329 | 1330.4546 | 1666.6149 | 1969.8837 | 2032.9748 | 2040.4078 | 2362.5062 | 2469.6627 | 2658.119
Low
|  | Approximate Regulated Asset Value |  | £m | 6344.4932 | 6109.3718 | 5646.0695 | 5922.606 | 6570.0582 | 7042.7956 | 7325.6731 | 8007.1198 | 8570.3876 | 9197.0225
|  | Capital cost per year in procceeding 5 years |  | £m/yr |  | 270.2004 | 212.8081 | 337.6108 | 425.6207 | 423.0504 | 408.7153 | 502.573 | 513.0095 | 553.8464
|  | Operating cost |  | £m/yr |  | 149.0091 | 137.709 | 144.4538 | 160.2453 | 171.7755 | 178.675 | 195.2956 | 209.0338 | 224.3176
|  | Total cost |  | £m/yr |  | 419.2095 | 350.5171 | 482.0646 | 585.8661 | 594.8259 | 587.3902 | 697.8686 | 722.0434 | 778.164
| 3 | Calculate the cost of the distribution grid
High
|  | Approximate Regulated Asset Value |  | £m | 130603.7127 | 125763.654 | 116226.4067 | 121919.0112 | 135247.0522 | 144978.5233 | 150801.6604 | 164829.4899 | 176424.5637 | 189324.073
|  | Capital cost per year in procceeding 5 years |  | £m/yr |  | 5562.1739 | 4380.7333 | 6949.8412 | 8761.5588 | 8708.6468 | 8413.5536 | 10345.6489 | 10560.4893 | 11401.13
|  | Operating cost |  | £m/yr |  | 223.5136 | 206.5635 | 216.6807 | 240.368 | 257.6633 | 268.0124 | 292.9434 | 313.5508 | 336.4764
|  | Total cost |  | £m/yr |  | 5785.6875 | 4587.2968 | 7166.5219 | 9001.9268 | 8966.3101 | 8681.566 | 10638.5923 | 10874.04 | 11737.6065
Point
|  | Approximate Regulated Asset Value |  | £m | 8217.4038 | 7912.8741 | 7312.8038 | 7670.9745 | 8509.5563 | 9121.8469 | 9488.2306 | 10370.8421 | 11100.388 | 11912.0072
|  | Capital cost per year in procceeding 5 years |  | £m/yr |  | 349.9642 | 275.6296 | 437.2743 | 551.2651 | 547.9359 | 529.3691 | 650.9338 | 664.4513 | 717.3432
|  | Operating cost |  | £m/yr |  | 223.5136 | 206.5635 | 216.6807 | 240.368 | 257.6633 | 268.0124 | 292.9434 | 313.5508 | 336.4764
|  | Total cost |  | £m/yr |  | 573.4778 | 482.1932 | 653.955 | 791.6331 | 805.5992 | 797.3815 | 943.8772 | 978.0021 | 1053.8197
Low
|  | Approximate Regulated Asset Value |  | £m | 8201.418 | 7897.4806 | 7298.5777 | 7656.0516 | 8493.0021 | 9104.1016 | 9469.7725 | 10350.667 | 11078.7937 | 11888.834
|  | Capital cost per year in procceeding 5 years |  | £m/yr |  | 349.2834 | 275.0934 | 436.4237 | 550.1927 | 546.87 | 528.3393 | 649.6675 | 663.1587 | 715.9477
|  | Operating cost |  | £m/yr |  | 223.5136 | 206.5635 | 216.6807 | 240.368 | 257.6633 | 268.0124 | 292.9434 | 313.5508 | 336.4764
|  | Total cost |  | £m/yr |  | 572.797 | 481.657 | 653.1044 | 790.5607 | 804.5333 | 796.3517 | 942.6109 | 976.7095 | 1052.4242
Outputs
|  | Energy produced and required |  |  | 2050: TWh
|  | Vector | Name | Notes | 2007 | 2010 | 2015 | 2020 | 2025 | 2030 | 2035 | 2040 | 2045 | 2050
|  | V.01 | Electricity (delivered to end user) |  | 0 | 0 | 0 | 0 | 0 | 0 | 0 | 0 | 0 | 0
|  | V.02 | Electricity (supplied to grid) |  | -26.5845 | -25.2519 | -24.733 | -25.4251 | -27.0752 | -28.4622 | -29.0028 | -30.059 | -31.2645 | -32.3833
|  | X.02 | Distribution losses and own use |  | 26.5845 | 25.2519 | 24.733 | 25.4251 | 27.0752 | 28.4622 | 29.0028 | 30.059 | 31.2645 | 32.3833
|  | Total |  |  | 0 | 0 | 0 | 0 | 0 | -3.5527e-14 | 0 | 0 | 0 | 0
Information
Information summary
|  | Vector | Information type | Notes | 2007 | 2010 | 2015 | 2020 | 2025 | 2030 | 2035 | 2040 | 2045 | 2050
Costs
Costs of this physical change | bar: 2050
|  | Vector | Name | Notes | 2007 | 2010 | 2015 | 2020 | 2025 | 2030 | 2035 | 2040 | 2045 | 2050
|  | C1.High | High estimate of capital costs |  |  | 7147.1298 | 5629.0346 | 8930.2166 | 11258.1878 | 11190.1984 | 10811.0176 | 13293.6686 | 13569.7282 | 14649.9118
|  | C2.High | High estimate of operating costs |  |  | 1117.568 | 1032.8176 | 1083.4035 | 1201.8399 | 1288.3163 | 1340.0621 | 1464.717 | 1567.7538 | 1682.3822
|  | C1.Point | Point estimate of capital costs |  |  | 990.1427 | 779.8302 | 1237.1664 | 1559.6768 | 1550.2578 | 1497.7272 | 1841.6665 | 1879.911 | 2029.5565
|  | C2.Point | Point estimate of operating costs |  |  | 1117.568 | 1032.8176 | 1083.4035 | 1201.8399 | 1288.3163 | 1340.0621 | 1464.717 | 1567.7538 | 1682.3822
|  | C1.Low | Low estimate of capital costs |  |  | 619.4838 | 487.9016 | 774.0344 | 975.8134 | 969.9204 | 937.0545 | 1152.2405 | 1176.1682 | 1269.7941
|  | C2.Low | Low estimate of operating costs |  |  | 372.5227 | 344.2725 | 361.1345 | 400.6133 | 429.4388 | 446.6874 | 488.239 | 522.5846 | 560.7941

## VII.c
VII | Electricity distribution, storage, and balancing
VII.c | Storage, demand shifting, interconnection |  |  | http://2050-calculator-tool-wiki.decc.gov.uk/pages/10
Trajectory choice
|  |  | Component | Trajectory
|  |  | Scenario | 2
Inputs
|  | Volatile electricity supply sectors | [10 empty] | V.02 | GWe
|  | Module | Name | Notes | 2007 | 2010 | 2015 | 2020 | 2025 | 2030 | 2035 | 2040 | 2045 | 2050
|  | III.a.1 | Onshore wind |  | 0.56877 | 1.2175 | 2.245 | 3.2725 | 3.952 | 3.5425 | 2.965 | 2.3875 | 1.81 | 1.81
|  | III.a.2 | Offshore wind |  | 0.11145 | 0.47033 | 1.696 | 3.4172 | 5.9943 | 7.8656 | 8.6805 | 8.73 | 8.1 | 8.1
|  | III.c.Wave | Wave |  | 0 | 0 | 0.0034247 | 0.018075 | 0.045186 | 0.090373 | 0.36149 | 0.81336 | 1.7352 | 2.1689
|  | IV.a | Distributed solar PV |  | 0.00194 | 0.003201 | 0.001552 | 0 | 0 | 0 | 0 | 0 | 0 | 0
|  | IV.c | Micro wind |  | 0 | 0 | 0 | 0 | 0 | 0 | 0 | 0 | 0 | 0
|  | Additional electricity at peak, that is not dependent on temperature |  |  | 2045: B.09; 2050: GWe
|  | Vector | Name | Notes | 2007 | 2010 | 2015 | 2020 | 2025 | 2030 | 2035 | 2040 | 2045 | 2050
|  | IX.a | Residential Heating & Cooling |  | 0 | 0.0088323 | 0.019029 | 0.17162 | 0.33545 | 0.51109 | 0.70922 | 0.93101 | 1.1851 | 1.4745
|  | IX.c | Commercial Heating & Cooling |  | -1.2475 | -1.1855 | -1.0572 | -0.87741 | -0.71891 | -0.57936 | -0.45661 | -0.34869 | -0.25375 | -0.17011
Seasonal external temperature | bar: 2050
|  |  | Description | Notes | 2007 | 2010 | 2015 | 2020 | 2025 | 2030 | 2035 | 2040 | 2045 | 2050
|  |  | Annual mean |  | 9.6939 | 9.9988 | 9.3174 | 9.5202 | 9.7229 | 9.9256 | 10.1284 | 10.3311 | 10.5338 | 10.7366
|  | Additional electricity at peak, that varies with outside temperature |  |  | 2035: B.10; 2050: GWe/degree drop in temperature
|  | Vector | Name | Notes | 2010 | 2010 | 2015 | 2020 | 2025 | 2030 | 2035 | 2040 | 2045 | 2050
|  | IX.a | Residential Heating & Cooling |  | 0.52549 | 0.52549 | 0.37839 | 0.54952 | 0.72568 | 0.89477 | 1.0702 | 1.2462 | 1.4454 | 1.6608
|  | IX.c | Commercial Heating & Cooling |  | 0.18979 | 0.18979 | 0.16955 | 0.1341 | 0.10342 | 0.076959 | 0.054216 | 0.034731 | 0.01809 | 0.0039181
|  | Electricity exports (positive are exports from UK to Europe) |  |  | 2050: GWe
|  |  | Description | Notes | 2007 | 2010 | 2015 | 2020 | 2025 | 2030 | 2035 | 2040 | 2045 | 2050
|  | XVI.b | Balancing imports of electricity |  | 0 | 6.4845e-15 | 0 | 0 | 6.4845e-15 | 0 | 0 | 0 | 3.3796 | 10.1864 |  | <- FRAGILE LINK
|  | Boostable capacity |  |  | 2045: B.02; 2050: GWe
|  |  | Description | Notes | 2007 | 2010 | 2015 | 2020 | 2025 | 2030 | 2035 | 2040 | 2045 | 2050
|  | I.a.Gas | Gas CCGT |  | 30.3437 | 25.2729 | 23.3557 | 24.803 | 26.1088 | 22.6339 | 14.1991 | 3.5397 | 0 | 0
|  | I.a.Liquid | Oil-fired |  | 4.1 | 4.0568 | 0 | 0 | 0 | 0 | 0 | 0 | 0 | 0
|  | I.a.Solid | Coal/Biomass |  | 28.138 | 28.138 | 23.422 | 17.055 | 8.612 | 1.8 | 0.6 | 0.6 | 0 | 0
|  | I.b | CCS |  | 0 | 0 | 0.85 | 1.7 | 3.32 | 6.74 | 11.24 | 15.74 | 20.24 | 24.74
|  | II.a | Nuclear |  | 11 | 10 | 7.2 | 6.16 | 8.56 | 13.36 | 16.96 | 21.76 | 26.56 | 31.36
|  |  | Total |  | 73.5817 | 67.4677 | 54.8277 | 49.718 | 46.6008 | 44.5339 | 42.9991 | 41.6397 | 46.8 | 56.1
|  | Current load factors on boostable capacity |  |  | 2045: B.07; 2050: %
?
|  |  | Description | Notes | 2007 | 2010 | 2015 | 2020 | 2025 | 2030 | 2035 | 2040 | 2045 | 2050
|  | I.a.Gas | Gas CCGT |  | 63.2% | 70% | 70% | 70% | 70% | 70% | 70% | 70% | 70% | 70%
|  | I.a.Liquid | Oil-fired |  | 6.03% | 6% | 6% | 6% | 6% | 6% | 6% | 6% | 6% | 6%
|  | I.a.Solid | Coal/Biomass |  | 60.64% | 60.64% | 60.77% | 61.06% | 62.09% | 70% | 90% | 90% | 90% | 90%
|  | I.b | CCS |  | 0% | 85% | 85% | 85% | 85% | 85% | 85% | 85% | 85% | 85%
|  | II.a | Nuclear |  | 59.6% | 60% | 70% | 80% | 80% | 80% | 80% | 80% | 80% | 80%
|  | Electricity demand that can be shifted |  |  | 2045: B.08; 2050: GWe
|  |  | Description | Notes | 2007 | 2010 | 2015 | 2020 | 2025 | 2030 | 2035 | 2040 | 2045 | 2050
|  | XII.a.Car.PHEV | Car PHEV |  | 0 | 0 | 0.032003 | 0.06263 | 1.3339 | 2.4273 | 1.9561 | 1.5411 | 1.4832 | 1.4426
|  | XII.a.Car.EV | Car EV |  | 0 | 0 | 0.092094 | 0.17735 | 0.54169 | 0.83049 | 1.3594 | 1.7938 | 2.1703 | 2.5235
|  |  | Total |  | 0 | 0 | 0.1241 | 0.23998 | 1.8756 | 3.2578 | 3.3154 | 3.3349 | 3.6535 | 3.9661
Trajectory assumptions
Storage -- peak power | bar: 2050
|  | Trajectory | Comment | Notes | 2007 | 2010 | 2015 | 2020 | 2025 | 2030 | 2035 | 2040 | 2045 | 2050
|  | 1 |  |  | 3.5 | 3.5 | 3.5 | 3.5 | 3.5 | 3.5 | 3.5 | 3.5 | 3.5 | 3.5
|  | 2 |  |  | 3.5 | 3.5 | 3.5 | 3.75 | 3.75 | 3.75 | 3.75 | 3.75 | 3.75 | 4
|  | 3 |  |  | 3.5 | 3.5 | 3.5 | 3.75 | 7 | 7 | 7 | 7 | 7 | 7
|  | 4 |  |  | 3.5 | 3.5 | 3.5 | 3.75 | 7 | 10 | 15 | 15 | 20 | 20
|  | Chosen |  |  | 3.5 | 3.5 | 3.5 | 3.75 | 3.75 | 3.75 | 3.75 | 3.75 | 3.75 | 4
|  | Storage -- energy storage |  |  | 2050: TWh
|  | Trajectory | Comment | Notes | 2007 | 2010 | 2015 | 2020 | 2025 | 2030 | 2035 | 2040 | 2045 | 2050
|  | 1 |  |  | 0.027 | 0.027 | 0.027 | 0.027 | 0.027 | 0.027 | 0.027 | 0.027 | 0.027 | 0.027
|  | 2 |  |  | 0.027 | 0.027 | 0.027 | 0.028 | 0.028 | 0.03 | 0.03 | 0.03 | 0.03 | 0.03
|  | 3 |  |  | 0.027 | 0.027 | 0.027 | 0.028 | 0.035 | 0.08 | 0.1 | 0.1 | 0.1 | 0.1
|  | 4 |  |  | 0.027 | 0.027 | 0.027 | 0.028 | 0.035 | 0.15 | 0.3 | 0.35 | 0.4 | 0.4
|  | Chosen |  |  | 0.027 | 0.027 | 0.027 | 0.028 | 0.028 | 0.03 | 0.03 | 0.03 | 0.03 | 0.03
Interconnection -- Peak power | bar: 2050
|  | Trajectory | Comment | Notes | 2007 | 2010 | 2015 | 2020 | 2025 | 2030 | 2035 | 2040 | 2045 | 2050
|  | 1 |  |  | 2.5 | 2.5 | 4 | 4 | 4 | 4 | 4 | 4 | 4 | 4
|  | 2 |  |  | 2.5 | 2.5 | 4 | 6 | 8 | 10 | 10 | 10 | 10 | 10
|  | 3 |  |  | 2.5 | 2.5 | 4 | 6 | 10 | 15 | 15 | 15 | 15 | 15
|  | 4 |  |  | 2.5 | 2.5 | 4 | 9 | 15 | 25 | 30 | 30 | 30 | 30
|  | Chosen |  |  | 2.5 | 2.5 | 4 | 6 | 8 | 10 | 10 | 10 | 10 | 10
|  | Interconnection -- Sustained power |  |  | 2007: % of peak
|  | Trajectory | Comment | Notes | 2007: Sustained
|  | 1 |  |  | 2007: 75%
|  | 2 |  |  | 2007: 75%
|  | 3 |  |  | 2007: 75%
|  | 4 |  |  | 2007: 75%
|  | Chosen |  |  | 2007: 75%
|  | Electric cars -- shiftable demand |  |  | 2015: % of average
|  | Trajectory | Description | Notes | 2010: EV; 2015: PHEV
1 | bar: 2010 to 2015
|  | 2 |  |  | 2010: 24.75%; 2015: 29.7%
|  | 3 |  |  | 2010: 49.5%; 2015: 59.4%
|  | 4 |  |  | 2010: 75%; 2015: 90%
|  | Chosen |  |  | 2010: 24.75%; 2015: 29.7%
Fixed assumptions
|  | Net storage flows |  |  | 2050: TWh
|  | Vector | Name | Notes | 2007 | 2010 | 2015 | 2020 | 2025 | 2030 | 2035 | 2040 | 2045 | 2050
|  | V.02 | Pumped storage | [1] | -1.2255 | 0 | 0 | 0 | 0 | 0 | 0 | 0 | 0 | 0
|  | [1] | Assumes shock doesn’t cross years
Energy shock assumptions
|  |  | Name | Notes | 2007: Value; 2010: Units
|  |  | Duration |  | 2007: 5; 2010: days
|  |  | Incidence |  | 2007: 1; 2010: times per year
|  |  | Shock external temperature |  | 2007: -1.4; 2010: °C
|  |  | Onshore wind |  | 2007: -83%; 2010: % of mean annual output
|  |  | Offshore wind |  | 2007: -85%; 2010: % of mean annual output
|  |  | Wave |  | 2007: -43%; 2010: % of mean annual output
|  |  | Distributed solar PV |  | 2007: -80%; 2010: % of mean annual output
|  |  | Distributed solar thermal |  | 2007: -80%; 2010: % of mean annual output
|  |  | Micro wind |  | 2007: -83%; 2010: % of mean annual output
Assumptions about the relationship between commercial and residential heating
|  |  | Name | Notes | 2007: Value; 2010: Units
|  |  | Residential | [1b] | 2007: -0.1615; 2010: d%GW/dTemperature
|  |  | Commercial | [1b] | 2007: -0.1265; 2010: d%GW/dTemperature
|  |  | Ratio |  | 2007: 78.33%; 2010: d%Commercial/d%Residential
|  | [1b] | These are calculated by plotting 2000-2010 gas demand data for residential and commercial as a percentage of their annual averages against the National Grid composite weather variable
Assumptions about standby generation
|  |  | Name | Notes | 2007: Value; 2020: Units
|  |  | Availability |  | 2007: 100%; 2020: electricity/capacity
|  |  | Conversion efficiency |  | 2007: 40%; 2020: electric/thermal energy
|  |  | Fuel source |  | 2007: NaturalGas
|  | [2] | Assumes that half of standby is CCGT with an efficiency of 50% and the other haff is OCGT with an efficiency of 30%
|  | [3] | This must match name used in emissions factor named range, e.g., EF.NaturalGas.CO2 = NaturalGas
Thermal plant - availability for winter peak
|  |  | Description | Notes | 2007 | 2010 | 2015 | 2020 | 2025 | 2030 | 2035 | 2040 | 2045 | 2050
|  | I.a | Gas CCGT |  | 90% | 90% | 90% | 90% | 90% | 90% | 90% | 90% | 90% | 90%
|  | I.a | Oil-fired |  | 80% | 80.7% | 81.86% | 83.02% | 84.19% | 85.35% | 86.51% | 87.67% | 88.84% | 90%
|  | I.a | Coal/Biomass |  | 90% | 90% | 90% | 90% | 90% | 90% | 90% | 90% | 90% | 90%
|  | I.b | CCS |  |  |  | 50% | 63% | 77% | 90% | 90% | 90% | 90% | 90%
|  | II.a | Nuclear |  | 75% | 76.05% | 77.79% | 79.53% | 81.28% | 83.02% | 84.77% | 86.51% | 88.26% | 90%
|  | [1] | 2007 figures are from the National Grid Winter Outlook 2010/2011. Assumes they all converge on 90% by 2050.
Cost assumptions
Capital costs
|  | High |  |  | 2050: £m/GW
|  |  |  | Delta | 2007 | 2010 | 2015 | 2020 | 2025 | 2030 | 2035 | 2040 | 2045 | 2050
|  | Pumped Storage |  | 0 | 5079 | 5079 | 5079 | 5079 | 5079 | 5079 | 5079 | 5079 | 5079 | 5079
|  | Interconnector |  | 0 | 783 | 783 | 783 | 783 | 783 | 783 | 783 | 783 | 783 | 783
|  | Back-up CCGT |  | 0 | 819 | 819 | 819 | 819 | 819 | 819 | 819 | 819 | 819 | 819
|  | Point |  |  | £m/GW 2050: £m/GW
|  |  |  | Delta | 2007 | 2010 | 2015 | 2020 | 2025 | 2030 | 2035 | 2040 | 2045 | 2050
|  | Pumped Storage |  | 0 | 2093.184 | 2093.184 | 2093.184 | 2093.184 | 2093.184 | 2093.184 | 2093.184 | 2093.184 | 2093.184 | 2093.184
|  | Interconnector |  | 0 | 443.7 | 443.7 | 443.7 | 443.7 | 443.7 | 443.7 | 443.7 | 443.7 | 443.7 | 443.7
|  | Back-up CCGT |  | -6.6207 | 727.2161 | 727.2161 | 694.1125 | 661.0089 | 627.9053 | 594.8017 | 561.6981 | 528.5945 | 495.4909 | 462.3873
|  | Low |  |  | £m/GW 2050: £m/GW
|  |  |  | Delta | 2007 | 2010 | 2015 | 2020 | 2025 | 2030 | 2035 | 2040 | 2045 | 2050
|  | Pumped Storage |  | 0 | 485.4369 | 485.4369 | 485.4369 | 485.4369 | 485.4369 | 485.4369 | 485.4369 | 485.4369 | 485.4369 | 485.4369
|  | Interconnector |  | 0 | 261 | 261 | 261 | 261 | 261 | 261 | 261 | 261 | 261 | 261
|  | Back-up CCGT |  | -1.825 | 518 | 518 | 508.875 | 499.75 | 490.625 | 481.5 | 472.375 | 463.25 | 454.125 | 445
Operating costs
|  | High |  |  | £m/GW 2050: £m/GW
|  |  |  | Delta | 2007 | 2010 | 2015 | 2020 | 2025 | 2030 | 2035 | 2040 | 2045 | 2050
|  | Pumped Storage |  | 0 | 46 | 46 | 46 | 46 | 46 | 46 | 46 | 46 | 46 | 46
|  | Interconnector |  | 0 | 0.57896 | 0.57896 | 0.57896 | 0.57896 | 0.57896 | 0.57896 | 0.57896 | 0.57896 | 0.57896 | 0.57896
|  | Back-up CCGT |  | 0 | 57 | 57 | 57 | 57 | 57 | 57 | 57 | 57 | 57 | 57
|  | Point |  |  | £m/GW 2050: £m/GW
|  |  |  | Delta | 2007 | 2010 | 2015 | 2020 | 2025 | 2030 | 2035 | 2040 | 2045 | 2050
|  | Pumped Storage |  | 0 | 22.4107 | 22.4107 | 22.4107 | 22.4107 | 22.4107 | 22.4107 | 22.4107 | 22.4107 | 22.4107 | 22.4107
|  | Interconnector |  | 0 | 0.32807 | 0.32807 | 0.32807 | 0.32807 | 0.32807 | 0.32807 | 0.32807 | 0.32807 | 0.32807 | 0.32807
|  | Back-up CCGT |  | 0 | 26.7718 | 26.7718 | 26.7718 | 26.7718 | 26.7718 | 26.7718 | 26.7718 | 26.7718 | 26.7718 | 26.7718
|  | Low |  |  | £m/GW 2050: £m/GW
|  |  |  | Delta | 2007 | 2010 | 2015 | 2020 | 2025 | 2030 | 2035 | 2040 | 2045 | 2050
|  | Pumped Storage |  | 0 | 9.7087 | 9.7087 | 9.7087 | 9.7087 | 9.7087 | 9.7087 | 9.7087 | 9.7087 | 9.7087 | 9.7087
|  | Interconnector |  | 0 | 0.19299 | 0.19299 | 0.19299 | 0.19299 | 0.19299 | 0.19299 | 0.19299 | 0.19299 | 0.19299 | 0.19299
|  | Back-up CCGT |  | 0 | 15 | 15 | 15 | 15 | 15 | 15 | 15 | 15 | 15 | 15
Derived assumptions
|  | Difference between annual average output of thermal power stations and the peak output available to meet the peak |  |  | £m/GW 2050: GW_e
|  | Trajectory | Description | Notes | 2007 | 2010 | 2015 | 2020 | 2025 | 2030 | 2035 | 2040 | 2045 | 2050
|  | I.a | Gas CCGT |  | 8.1321 | 5.0546 | 4.6711 | 4.9606 | 5.2218 | 4.5268 | 2.8398 | 0.70793 | 0 | 0
|  | I.a | Oil-fired |  | 3.0328 | 3.0303 | 0 | 0 | 0 | 0 | 0 | 0 | 0 | 0
|  | I.a | Coal/Biomass |  | 8.2614 | 8.2614 | 6.8466 | 4.9365 | 2.4036 | 0.36 | 0 | 0 | 0 | 0
|  | I.b | CCS |  | 0 | 0 | 0 | 0 | 0 | 0.337 | 0.562 | 0.787 | 1.012 | 1.237
|  | II.a | Nuclear |  | 1.694 | 1.6047 | 0.56093 | 0 | 0.10949 | 0.40391 | 0.80856 | 1.4169 | 2.1927 | 3.136
|  |  | Total |  | 21.1203 | 17.951 | 12.0787 | 9.8971 | 7.7349 | 5.6277 | 4.2104 | 2.9119 | 3.2047 | 4.373
Methodology
| 1 | Compute available balancing power and energy under trajectory
| 2 | Compute size of shock
| 3 | Compute whether pathway has sufficient balancing to deal with peak power required
| 4 | Compute whether pathway has sufficient balancing to deal with total energy required
| 5 | Compute the total utilization of the balancing
| 6 | If there is any remaining power or energy required, compute standby gas capacity that would be required
| 7 | What are the consequences for greenhouse gas emissions
| 1 | AVAILALE BALANCING POWER
|  | Balancing power available under trajectory |  |  | 2050: GWe
|  |  | Name | Notes | 2007 | 2010 | 2015 | 2020 | 2025 | 2030 | 2035 | 2040 | 2045 | 2050
|  |  | halt any export of electricity |  | 0 | 6.4845e-15 | 0 | 0 | 6.4845e-15 | 0 | 0 | 0 | 3.3796 | 10.1864
|  |  | boosting thermal plant |  | 21.1203 | 17.951 | 12.0787 | 9.8971 | 7.7349 | 5.6277 | 4.2104 | 2.9119 | 3.2047 | 4.373
|  |  | drawing from interconnection |  | 2.5 | 2.5 | 4 | 6 | 8 | 10 | 10 | 10 | 10 | 10
|  |  | shifting demand from electric vehicles |  | 0 | 0 | 0.032298 | 0.062495 | 0.53023 | 0.92646 | 0.91739 | 0.90168 | 0.97767 | 1.053
|  |  | drawing from pumped storage |  | 3.5 | 3.5 | 3.5 | 3.75 | 3.75 | 3.75 | 3.75 | 3.75 | 3.75 | 4
|  |  | Total balancing power |  | 27.1203 | 23.951 | 19.611 | 19.7096 | 20.0151 | 20.3041 | 18.8778 | 17.5635 | 21.312 | 29.6124
|  | Balancing energy available under trajectory |  |  | GWe 2050: TWhe
|  |  | Name | Notes | 2007 | 2010 | 2015 | 2020 | 2025 | 2030 | 2035 | 2040 | 2045 | 2050
|  |  | halt any export of electricity |  | 0 | 7.7814e-16 | 0 | 0 | 7.7814e-16 | 0 | 0 | 0 | 0.40555 | 1.2224
|  |  | boosting thermal plant |  | 2.5344 | 2.1541 | 1.4494 | 1.1877 | 0.92818 | 0.67532 | 0.50525 | 0.34942 | 0.38457 | 0.52476
|  |  | drawing from interconnection |  | 0.225 | 0.225 | 0.36 | 0.54 | 0.72 | 0.9 | 0.9 | 0.9 | 0.9 | 0.9
|  |  | shifting demand from electric vehicles |  | 0 | 0 | 0.0038758 | 0.0074994 | 0.063628 | 0.11118 | 0.11009 | 0.1082 | 0.11732 | 0.12636
|  |  | drawing from pumped storage |  | 0.027 | 0.027 | 0.027 | 0.028 | 0.028 | 0.03 | 0.03 | 0.03 | 0.03 | 0.03
|  |  | Total balancing energy |  | 2.7864 | 2.4061 | 1.8403 | 1.7632 | 1.7398 | 1.7165 | 1.5453 | 1.3876 | 1.8374 | 2.8035
| 2 | SIZE OF SHOCK
|  | EXTRA PEAK DEMAND (not temperature related) |  |  | TWhe 2050: GWe
|  |  | Name | Notes | 2007 | 2010 | 2015 | 2020 | 2025 | 2030 | 2035 | 2040 | 2045 | 2050
|  | IX.a | Residential Heating & Cooling |  | 0 | 0.0088323 | 0.019029 | 0.17162 | 0.33545 | 0.51109 | 0.70922 | 0.93101 | 1.1851 | 1.4745
|  | IX.c | Commercial Heating & Cooling |  | -1.2475 | -1.1855 | -1.0572 | -0.87741 | -0.71891 | -0.57936 | -0.45661 | -0.34869 | -0.25375 | -0.17011
|  |  | Total electric power |  | -1.2475 | -1.1766 | -1.0382 | -0.70579 | -0.38346 | -0.068272 | 0.25261 | 0.58233 | 0.93137 | 1.3044
DROP IN TEMPERATURE | bar: GWe 2050
|  |  | Name | Notes | 2007 | 2010 | 2015 | 2020 | 2025 | 2030 | 2035 | 2040 | 2045 | 2050
|  |  | Annual mean temperature |  | 9.6939 | 9.9988 | 9.3174 | 9.5202 | 9.7229 | 9.9256 | 10.1284 | 10.3311 | 10.5338 | 10.7366
|  |  | Stress test temperature |  | -1.4 | -1.4 | -1.4 | -1.4 | -1.4 | -1.4 | -1.4 | -1.4 | -1.4 | -1.4
|  |  | Drop in temperature |  | 11.0939 | 11.3988 | 10.7174 | 10.9202 | 11.1229 | 11.3256 | 11.5284 | 11.7311 | 11.9338 | 12.1366
|  | EXTRA PEAK DEMAND (temperature related) |  |  | °C 2050: GWe
|  |  | Name | Notes | 2007 | 2010 | 2015 | 2020 | 2025 | 2030 | 2035 | 2040 | 2045 | 2050
|  | IX.a | Residential Heating & Cooling |  | 5.8298 | 5.99 | 4.0553 | 6.0009 | 8.0716 | 10.1339 | 12.3373 | 14.6199 | 17.2493 | 20.1558
|  | IX.c | Commercial Heating & Cooling |  | 2.1055 | 2.1634 | 1.8172 | 1.4644 | 1.1503 | 0.87161 | 0.62502 | 0.40743 | 0.21588 | 0.047552
|  |  | Total electric power |  | 7.9353 | 8.1534 | 5.8725 | 7.4653 | 9.2219 | 11.0055 | 12.9624 | 15.0273 | 17.4652 | 20.2034
|  | Excess (shortfall) in power supplied when shock occurs |  |  | GWe 2050: GWe
|  | Module | Name | Notes | 2007 | 2010 | 2015 | 2020 | 2025 | 2030 | 2035 | 2040 | 2045 | 2050
|  | IX | Heating |  | -6.6878 | -6.9768 | -4.8343 | -6.7595 | -8.8385 | -10.9372 | -13.215 | -15.6096 | -18.3966 | -21.5078
|  | III.a.1 | Onshore wind |  | -0.47208 | -1.0105 | -1.8634 | -2.7162 | -3.2802 | -2.9403 | -2.461 | -1.9816 | -1.5023 | -1.5023
|  | III.a.2 | Offshore wind |  | -0.094729 | -0.39978 | -1.4416 | -2.9047 | -5.0952 | -6.6857 | -7.3784 | -7.4205 | -6.885 | -6.885
|  | III.c.Wave | Wave |  | 0 | 0 | -0.0014726 | -0.0077721 | -0.01943 | -0.03886 | -0.15544 | -0.34974 | -0.74612 | -0.93265
|  | IV.a | Distributed solar PV |  | -0.001552 | -0.0025608 | -0.0012416 | 0 | 0 | 0 | 0 | 0 | 0 | 0
|  | IV.c | Micro wind |  | 0 | 0 | 0 | 0 | 0 | 0 | 0 | 0 | 0 | 0
|  |  | Total excess (shortfall) in power |  | -7.2562 | -8.3897 | -8.142 | -12.3881 | -17.2333 | -20.6021 | -23.2098 | -25.3615 | -27.53 | -30.8278
|  | Excess (shortfall) in energy supplied when shock occurs |  |  | GWe 2050: TWhe
|  | Module | Name | Notes | 2007 | 2010 | 2015 | 2020 | 2025 | 2030 | 2035 | 2040 | 2045 | 2050
|  | IX | Heating |  | -0.80254 | -0.83721 | -0.58011 | -0.81114 | -1.0606 | -1.3125 | -1.5858 | -1.8732 | -2.2076 | -2.5809
|  | III.a.1 | Onshore wind |  | -0.056649 | -0.12126 | -0.2236 | -0.32594 | -0.39362 | -0.35283 | -0.29532 | -0.2378 | -0.18028 | -0.18028
|  | III.a.2 | Offshore wind |  | -0.011367 | -0.047974 | -0.173 | -0.34856 | -0.61142 | -0.80229 | -0.88541 | -0.89046 | -0.8262 | -0.8262
|  | III.c.Wave | Wave |  | 0 | 0 | -0.00017671 | -0.00093265 | -0.0023316 | -0.0046632 | -0.018653 | -0.041969 | -0.089534 | -0.11192
|  | IV.a | Distributed solar PV |  | -0.00018624 | -0.0003073 | -0.00014899 | 0 | 0 | 0 | 0 | 0 | 0 | 0
|  | IV.c | Micro wind |  | 0 | 0 | 0 | 0 | 0 | 0 | 0 | 0 | 0 | 0
|  |  | Total excess (shortfall) in power |  | -0.87074 | -1.0068 | -0.97704 | -1.4866 | -2.068 | -2.4723 | -2.7852 | -3.0434 | -3.3036 | -3.6993
| 3 | WILL BALANCING PROVIDE SUFFICIENT POWER?
|  | Excess (shortfall) in power after application of balancing load |  |  | TWhe 2050: GWe
|  |  | Name | Notes | 2007 | 2010 | 2015 | 2020 | 2025 | 2030 | 2035 | 2040 | 2045 | 2050
|  |  | Excess (shortfall) in power |  | -7.2562 | -8.3897 | -8.142 | -12.3881 | -17.2333 | -20.6021 | -23.2098 | -25.3615 | -27.53 | -30.8278
|  |  | …after halting any exports of electricity |  | -7.2562 | -8.3897 | -8.142 | -12.3881 | -17.2333 | -20.6021 | -23.2098 | -25.3615 | -24.1504 | -20.6414
|  |  | …after boosting thermal plant |  | 0 | 0 | 0 | -2.491 | -9.4984 | -14.9744 | -18.9994 | -22.4497 | -20.9457 | -16.2684
|  |  | …after drawing from interconnection |  | 0 | 0 | 0 | 0 | -1.4984 | -4.9744 | -8.9994 | -12.4497 | -10.9457 | -6.2684
|  |  | …after shifting demand from electric vehicles |  | 0 | 0 | 0 | 0 | -0.96818 | -4.0479 | -8.082 | -11.548 | -9.968 | -5.2154
|  |  | …after drawing from pumped storage |  | 0 | 0 | 0 | 0 | 0 | -0.29795 | -4.332 | -7.798 | -6.218 | -1.2154
|  |  | Remaining excess (shortfall) in power |  | 0 | 0 | 0 | 0 | 0 | -0.29795 | -4.332 | -7.798 | -6.218 | -1.2154
| 4 | WILL BALANCING PROVIDE SUFFICIENT ENERGY?
|  | Excess (shortfall) in energy after application of balancing load |  |  | GWe 2050: TWhe
|  |  | Name | Notes | 2007 | 2010 | 2015 | 2020 | 2025 | 2030 | 2035 | 2040 | 2045 | 2050
|  |  | Excess (shortfall) in power |  | -0.87074 | -1.0068 | -0.97704 | -1.4866 | -2.068 | -2.4723 | -2.7852 | -3.0434 | -3.3036 | -3.6993
|  |  | …after halting any exports of electricity |  | -0.87074 | -1.0068 | -0.97704 | -1.4866 | -2.068 | -2.4723 | -2.7852 | -3.0434 | -2.898 | -2.477
|  |  | …after boosting thermal plant |  | 0 | 0 | 0 | -0.29892 | -1.1398 | -1.7969 | -2.2799 | -2.694 | -2.5135 | -1.9522
|  |  | …after drawing from interconnection |  | 0 | 0 | 0 | 0 | -0.41981 | -0.89693 | -1.3799 | -1.794 | -1.6135 | -1.0522
|  |  | …after shifting demand from electric vehicles |  | 0 | 0 | 0 | 0 | -0.35618 | -0.78575 | -1.2698 | -1.6858 | -1.4962 | -0.92584
|  |  | …after drawing from pumped storage |  | 0 | 0 | 0 | 0 | -0.32818 | -0.75575 | -1.2398 | -1.6558 | -1.4662 | -0.89584
|  |  | Remaining excess (shortfall) in energy |  | 0 | 0 | 0 | 0 | -0.32818 | -0.75575 | -1.2398 | -1.6558 | -1.4662 | -0.89584
| 5 | HOW MUCH BALANCING HAS BEEN USED?
|  | Balancing power used |  |  | TWhe 2050: GWe
|  |  | Name | Notes | 2007 | 2010 | 2015 | 2020 | 2025 | 2030 | 2035 | 2040 | 2045 | 2050
|  |  | halt any export of electricity |  | 0 | 6.4845e-15 | 0 | 0 | 6.4845e-15 | 0 | 0 | 0 | 3.3796 | 10.1864
|  |  | boosting thermal plant |  | 7.2562 | 8.3897 | 8.142 | 9.8971 | 7.7349 | 5.6277 | 4.2104 | 2.9119 | 3.2047 | 4.373
|  |  | drawing from interconnection |  | 0 | 0 | 0 | 2.491 | 8 | 10 | 10 | 10 | 10 | 10
|  |  | shifting demand from electric vehicles |  | 0 | 0 | 0 | 0 | 0.53023 | 0.92646 | 0.91739 | 0.90168 | 0.97767 | 1.053
|  |  | drawing from pumped storage |  | 0 | 0 | 0 | 0 | 0.96818 | 3.75 | 3.75 | 3.75 | 3.75 | 4
|  |  | Total balancing power used |  | 7.2562 | 8.3897 | 8.142 | 12.3881 | 17.2333 | 20.3041 | 18.8778 | 17.5635 | 21.312 | 29.6124
|  | Balancing energy used |  |  | GWe 2050: TWhe
|  |  | Name | Notes | 2007 | 2010 | 2015 | 2020 | 2025 | 2030 | 2035 | 2040 | 2045 | 2050
|  |  | halt any export of electricity |  | 0 | 7.7814e-16 | 0 | 0 | 7.7814e-16 | 0 | 0 | 0 | 0.40555 | 1.2224
|  |  | boosting thermal plant |  | 0.87074 | 1.0068 | 0.97704 | 1.1877 | 0.92818 | 0.67532 | 0.50525 | 0.34942 | 0.38457 | 0.52476
|  |  | drawing from interconnection |  | 0 | 0 | 0 | 0.29892 | 0.72 | 0.9 | 0.9 | 0.9 | 0.9 | 0.9
|  |  | shifting demand from electric vehicles |  | 0 | 0 | 0 | 0 | 0.063628 | 0.11118 | 0.11009 | 0.1082 | 0.11732 | 0.12636
|  |  | drawing from pumped storage |  | 0 | 0 | 0 | 0 | 0.028 | 0.03 | 0.03 | 0.03 | 0.03 | 0.03
|  |  | Total balancing energy used |  | 0.87074 | 1.0068 | 0.97704 | 1.4866 | 1.7398 | 1.7165 | 1.5453 | 1.3876 | 1.8374 | 2.8035
|  | Balancing power used |  |  | TWhe 2050: % capacity
|  |  | Name | Notes | 2007 | 2010 | 2015 | 2020 | 2025 | 2030 | 2035 | 2040 | 2045 | 2050
|  |  | halt any export of electricity |  | 0% | 100% | 0% | 0% | 100% | 0% | 0% | 0% | 100% | 100%
|  |  | boosting thermal plant |  | 34.36% | 46.74% | 67.41% | 100% | 100% | 100% | 100% | 100% | 100% | 100%
|  |  | drawing from interconnection |  | 0% | 0% | 0% | 41.52% | 100% | 100% | 100% | 100% | 100% | 100%
|  |  | shifting demand from electric vehicles |  | 0% | 0% | 0% | 0% | 100% | 100% | 100% | 100% | 100% | 100%
|  |  | drawing from pumped storage |  | 0% | 0% | 0% | 0% | 25.82% | 100% | 100% | 100% | 100% | 100%
|  |  | Total balancing power used |  | 26.76% | 35.03% | 41.52% | 62.85% | 86.1% | 100% | 100% | 100% | 100% | 100%
|  | Balancing energy used |  |  | % capacity 2050: % capacity
|  |  | Name | Notes | 2007 | 2010 | 2015 | 2020 | 2025 | 2030 | 2035 | 2040 | 2045 | 2050
|  |  | halt any export of electricity |  | 0% | 100% | 0% | 0% | 100% | 0% | 0% | 0% | 100% | 100%
|  |  | boosting thermal plant |  | 34.36% | 46.74% | 67.41% | 100% | 100% | 100% | 100% | 100% | 100% | 100%
|  |  | drawing from interconnection |  | 0% | 0% | 0% | 55.36% | 100% | 100% | 100% | 100% | 100% | 100%
|  |  | shifting demand from electric vehicles |  | 0% | 0% | 0% | 0% | 100% | 100% | 100% | 100% | 100% | 100%
|  |  | drawing from pumped storage |  | 0% | 0% | 0% | 0% | 100% | 100% | 100% | 100% | 100% | 100%
|  |  | Total balancing energy used |  | 31.25% | 41.84% | 53.09% | 84.31% | 100% | 100% | 100% | 100% | 100% | 100%
|  | Maximum balancing capacity used |  |  | % capacity 2050: % capacity
|  |  | Name | Notes | 2007 | 2010 | 2015 | 2020 | 2025 | 2030 | 2035 | 2040 | 2045 | 2050
|  |  | halt any export of electricity |  | 0% | 100% | 0% | 0% | 100% | 0% | 0% | 0% | 100% | 100%
|  |  | boosting thermal plant |  | 34.36% | 46.74% | 67.41% | 100% | 100% | 100% | 100% | 100% | 100% | 100%
|  |  | drawing from interconnection |  | 0% | 0% | 0% | 55.36% | 100% | 100% | 100% | 100% | 100% | 100%
|  |  | shifting demand from electric vehicles |  | 0% | 0% | 0% | 0% | 100% | 100% | 100% | 100% | 100% | 100%
|  |  | drawing from pumped storage |  | 0% | 0% | 0% | 0% | 100% | 100% | 100% | 100% | 100% | 100%
|  |  | Total balancing capacity used |  | 31.25% | 41.84% | 53.09% | 84.31% | 100% | 100% | 100% | 100% | 100% | 100%
| 6 | HOW MUCH STANDBY CAPACITY IS REQUIRED?
|  |  | After all balancing loads |  | 2007 | 2010 | 2015 | 2020 | 2025 | 2030 | 2035 | 2040 | 2045 | 2050
|  |  | Excess (shortfall) in energy | TWhe | 0 | 0 | 0 | 0 | -0.32818 | -0.75575 | -1.2398 | -1.6558 | -1.4662 | -0.89584
|  | A | Power required to supply energy | GWe | 0 | 0 | 0 | 0 | -2.7349 | -6.2979 | -10.332 | -13.798 | -12.218 | -7.4654
|  | B | Excess (shortfall) in power | GWe | 0 | 0 | 0 | 0 | 0 | -0.29795 | -4.332 | -7.798 | -6.218 | -1.2154
|  |  | Maximum of A or B | GWe | 0 | 0 | 0 | 0 | -2.7349 | -6.2979 | -10.332 | -13.798 | -12.218 | -7.4654
|  |  | Standby capacity required | GWcapacity | 0 | 0 | 0 | 0 | 2.7349 | 6.2979 | 10.332 | 13.798 | 12.218 | 7.4654
| 7 | WHAT ARE THE CONSEQUENCES FOR GREENHOUSE GAS EMISSIONS?
|  |  | Emissions factor for standby fuel | 0.18477 | 2007: MtCO2e/TWhth
|  |  | After all balancing loads |  | 2007 | 2010 | 2015 | 2020 | 2025 | 2030 | 2035 | 2040 | 2045 | 2050
|  |  | Excess (shortfall) in energy | TWhe | 0 | 0 | 0 | 0 | -0.32818 | -0.75575 | -1.2398 | -1.6558 | -1.4662 | -0.89584
|  |  | Heat required to produce | TWhth | 0 | 0 | 0 | 0 | -0.82046 | -1.8894 | -3.0996 | -4.1394 | -3.6654 | -2.2396
|  |  | Emissions from heat production | MtCO2e | 0 | 0 | 0 | 0 | 0.15159 | 0.34909 | 0.5727 | 0.76482 | 0.67724 | 0.4138
|  |  | Probable annual emissions | MtCO2e | 0 | 0 | 0 | 0 | 0.15159 | 0.34909 | 0.5727 | 0.76482 | 0.67724 | 0.4138
8 Costs
Stock
|  | Pumped storage |  | GW | 3.5 | 3.5 | 3.5 | 3.75 | 3.75 | 3.75 | 3.75 | 3.75 | 3.75 | 4
|  | Interconnector |  | GW | 2.5 | 2.5 | 4 | 6 | 8 | 10 | 10 | 10 | 10 | 10
|  | Back up capacity |  | GW | 0 | 0 | 0 | 0 | 2.7349 | 6.2979 | 10.332 | 13.798 | 12.218 | 7.4654
Annual build rates
|  | Pumped storage |  | GW |  | 0 | 0 | 0.05 | 0 | 0 | 0 | 0 | 0 | 0.05
|  | Interconnector |  | GW |  | 0 | 0.3 | 0.4 | 0.4 | 0.4 | 0 | 0 | 0 | 0
|  | Back up capacity |  | GW |  | 0 | 0 | 0 | 0.54697 | 0.71262 | 0.80682 | 0.69319 | 0 | 0
High
|  | Capital cost per year in procceeding 5 years |  | £m/yr | 0 | 0 | 234.9 | 567.15 | 761.1685 | 896.8349 | 660.7828 | 567.7229 | 0 | 253.95
|  | Operating cost |  | £m/yr | 162.4474 | 162.4474 | 163.3158 | 175.9737 | 333.0181 | 537.2724 | 767.2152 | 964.7744 | 874.715 | 615.3157
|  | Total cost |  | £m/yr | 162.4474 | 162.4474 | 398.2158 | 743.1237 | 1094.1866 | 1434.1073 | 1427.998 | 1532.4974 | 874.715 | 869.2657
Point
|  | Capital cost per year in procceeding 5 years |  | £m/yr | 0 | 0 | 133.11 | 282.1392 | 520.9254 | 601.3469 | 453.1874 | 366.4166 | 0 | 104.6592
|  | Operating cost |  | £m/yr | 79.2576 | 79.2576 | 79.7497 | 86.0085 | 159.8816 | 255.9284 | 363.9282 | 456.7181 | 414.4188 | 292.7852
|  | Total cost |  | £m/yr | 79.2576 | 79.2576 | 212.8597 | 368.1477 | 680.807 | 857.2753 | 817.1156 | 823.1347 | 414.4188 | 397.4444
Low
|  | Capital cost per year in procceeding 5 years |  | £m/yr | 0 | 0 | 78.3 | 128.6718 | 372.7572 | 447.526 | 381.12 | 321.1205 | 0 | 24.2718
|  | Operating cost |  | £m/yr | 34.463 | 34.463 | 34.7525 | 37.5657 | 78.9744 | 132.8068 | 193.318 | 245.3073 | 221.6075 | 152.7454
|  | Total cost |  | £m/yr | 34.463 | 34.463 | 113.0525 | 166.2375 | 451.7316 | 580.3328 | 574.4381 | 566.4278 | 221.6075 | 177.0172
Outputs
|  | Energy produced and required |  |  | MtCO2e/TWhth 2050: TWh
|  | Vector | Name | Notes | 2007 | 2010 | 2015 | 2020 | 2025 | 2030 | 2035 | 2040 | 2045 | 2050
|  | X.02 | Distribution losses and own use |  | 0 | 0 | 0 | 0 | 0.32818 | 0.75575 | 1.2398 | 1.6558 | 1.4662 | 0.89584 |  | <- Need to put something here to make the accounting add up. Ideally would put 'electricity supplied' but then we trigger a circular reference. X.02 seems next best, but wrong.
|  | V.05 | Gaseous hydrocarbons |  | 0 | 0 | 0 | 0 | -0.82046 | -1.8894 | -3.0996 | -4.1394 | -3.6654 | -2.2396
|  | X.01 | Conversion losses |  | 0 | 0 | 0 | 0 | 0.49227 | 1.1336 | 1.8598 | 2.4836 | 2.1992 | 1.3438
|  | Total |  |  | 0 | 0 | 0 | 0 | 0 | 0 | 0 | 0 | 0 | 0
Information
Information summary
|  | Vector | Information type | Notes | 2007 | 2010 | 2015 | 2020 | 2025 | 2030 | 2035 | 2040 | 2045 | 2050
|  | B.02 | Standby generators | GW | 0 | 0 | 0 | 0 | 2.7349 | 6.2979 | 10.332 | 13.798 | 12.218 | 7.4654
|  | B.03 | 1 GW standby generators | # | 0 | 0 | 0 | 0 | 2.7349 | 6.2979 | 10.332 | 13.798 | 12.218 | 7.4654
|  | B.12 | Balancing capacity used | % | 31.25% | 41.84% | 53.09% | 84.31% | 100% | 100% | 100% | 100% | 100% | 100%
|  | B.11 | Interconnector capacity | GW | 2.5 | 2.5 | 4 | 6 | 8 | 10 | 10 | 10 | 10 | 10
Emissions
|  | Emissions produced |  |  | 2050: Mt CO2e
|  | GHG | IPCC Sector | Notes | 2007 | 2010 | 2015 | 2020 | 2025 | 2030 | 2035 | 2040 | 2045 | 2050
|  | CO2 | 1A |  | 0 | 0 | 0 | 0 | 0.15096 | 0.34765 | 0.57033 | 0.76165 | 0.67443 | 0.41209
|  | CH4 | 1A |  | 0 | 0 | 0 | 0 | 0.0003026 | 0.00069685 | 0.0011432 | 0.0015267 | 0.0013519 | 0.00082603
|  | N2O | 1A |  | 0 | 0 | 0 | 0 | 0.00032547 | 0.0007495 | 0.0012296 | 0.0016421 | 0.001454 | 0.00088843
|  | Total |  |  | 0 | 0 | 0 | 0 | 0.15159 | 0.34909 | 0.5727 | 0.76482 | 0.67724 | 0.4138
Costs
Costs of this physical change | bar: 2050
|  | Vector | Name | Notes | 2007 | 2010 | 2015 | 2020 | 2025 | 2030 | 2035 | 2040 | 2045 | 2050
|  | C1.High | High estimate of capital costs |  | 0 | 0 | 234.9 | 567.15 | 761.1685 | 896.8349 | 660.7828 | 567.7229 | 0 | 253.95
|  | C2.High | High estimate of operating costs |  | 162.4474 | 162.4474 | 163.3158 | 175.9737 | 333.0181 | 537.2724 | 767.2152 | 964.7744 | 874.715 | 615.3157
|  | C1.Point | Point estimate of capital costs |  | 0 | 0 | 133.11 | 282.1392 | 520.9254 | 601.3469 | 453.1874 | 366.4166 | 0 | 104.6592
|  | C2.Point | Point estimate of operating costs |  | 79.2576 | 79.2576 | 79.7497 | 86.0085 | 159.8816 | 255.9284 | 363.9282 | 456.7181 | 414.4188 | 292.7852
|  | C1.Low | Low estimate of capital costs |  | 0 | 0 | 78.3 | 128.6718 | 372.7572 | 447.526 | 381.12 | 321.1205 | 0 | 24.2718
|  | C2.Low | Low estimate of operating costs |  | 34.463 | 34.463 | 34.7525 | 37.5657 | 78.9744 | 132.8068 | 193.318 | 245.3073 | 221.6075 | 152.7454

## VIII.a
VIII | H2 Production
VIII.a | H2 Production for Transport |  |  | http://2050-calculator-tool-wiki.decc.gov.uk/pages/43
Inputs
|  | Grid output | [11 empty] | TWh
|  | Vector | Name | Notes | 2007 | 2010 | 2015 | 2020 | 2025 | 2030 | 2035 | 2040 | 2045 | 2050
|  | V.12 | H2 |  | 0 | 0 | 0 | 0 | 0 | 0 | 0 | 0 | 0 | 0
Fixed assumptions
Conversion efficiency from electricity to H2
|  |  | Description | Notes | 2007 | 2010 | 2015 | 2020 | 2025 | 2030 | 2035 | 2040 | 2045 | 2050
|  |  | SMR - Central |  |  | 72% | 72% | 72% | 72% | 72% | 72% | 72% | 72% | 72%
|  |  | SMR - Distributed |  |  | 68% | 68% | 68% | 69.3% | 70.63% | 72% | 72% | 72% | 72%
|  |  | DWE |  |  | 65% | 65% | 65% | 66.87% | 68.8% | 70.78% | 72.83% | 74.92% | 77%
Hydrogen Production method, share
|  |  | Description | Notes | 2007 | 2010 | 2015 | 2020 | 2025 | 2030 | 2035 | 2040 | 2045 | 2050
|  |  | SMR - Central |  |  | 61.98% | 61.98% | 40% | 33.57% | 27.6% | 22.63% | 16.56% | 9.14% | 0%
|  |  | SMR - Distributed |  |  | 27.07% | 27.07% | 30% | 29.77% | 27.6% | 22.63% | 16.56% | 9.14% | 0%
|  |  | DWE |  |  | 10.95% | 10.95% | 30% | 36.66% | 44.79% | 54.73% | 66.88% | 81.72% | 100%
|  | PM10 emission factors |  |  | 2050: kt per TWh
|  | Code | Mode | Technology | 2007 | 2010 | 2015 | 2020 | 2025 | 2030 | 2035 | 2040 | 2045 | 2050
|  | VIII.a | H2 production for transport | Gaseous hydrocarbons | 0 | 0 | 0 | 0 | 0 | 0 | 0 | 0 | 0 | 0
|  | NOX emission factors |  |  | 2050: kt per TWh
|  | Code | Mode | Technology | 2007 | 2010 | 2015 | 2020 | 2025 | 2030 | 2035 | 2040 | 2045 | 2050
|  | VIII.a | H2 production for transport | Gaseous hydrocarbons | 0.56038 | 0.56038 | 0.56038 | 0.56038 | 0.56038 | 0.56038 | 0.56038 | 0.56038 | 0.56038 | 0.56038
|  | SO2 emission factors |  |  | 2050: kt per TWh
|  | Code | Mode | Technology | 2007 | 2010 | 2015 | 2020 | 2025 | 2030 | 2035 | 2040 | 2045 | 2050
|  | VIII.a | H2 production for transport | Gaseous hydrocarbons | 0 | 0 | 0 | 0 | 0 | 0 | 0 | 0 | 0 | 0
|  | NMVOC emission factors |  |  | 2050: kt per TWh
|  | Code | Mode | Technology | 2007 | 2010 | 2015 | 2020 | 2025 | 2030 | 2035 | 2040 | 2045 | 2050
|  | VIII.a | H2 production for transport | Gaseous hydrocarbons | 0.0080207 | 0.0080207 | 0.0080207 | 0.0080207 | 0.0080207 | 0.0080207 | 0.0080207 | 0.0080207 | 0.0080207 | 0.0080207
Plant size assumptions
|  | Item | Typical size TWh | % replaced each 5 years | 2007: % output that is piped
|  | SMR - Central | 8.766 | 16.67% | 2007: 100%
|  | SMR - Distributed | 0.035064 | 22.22% | bar: 2007
|  | DWE | 0.035064 | 25% | 2007: 50%
|  | Liquefaction | 0.035064 | 16.67% | bar: 2007
|  | Pipeline | 0.035064 | 10% | bar: 2007
Cost assumptions
Capital costs
|  | High |  |  | 2050: £m/ plant
|  |  |  | Delta | 2007 | 2010 | 2015 | 2020 | 2025 | 2030 | 2035 | 2040 | 2045 | 2050
|  | SMR - Central |  | 0 | 955.2133 | 955.2133 | 955.2133 | 955.2133 | 955.2133 | 955.2133 | 955.2133 | 955.2133 | 955.2133 | 955.2133
|  | SMR - Distributed |  | 0 | 7.5322 | 7.5322 | 7.5322 | 7.5322 | 7.5322 | 7.5322 | 7.5322 | 7.5322 | 7.5322 | 7.5322
|  | DWE |  | 0 | 11.6048 | 11.6048 | 11.6048 | 11.6048 | 11.6048 | 11.6048 | 11.6048 | 11.6048 | 11.6048 | 11.6048
|  | Liquefaction |  | 0 | 3.005 | 3.005 | 3.005 | 3.005 | 3.005 | 3.005 | 3.005 | 3.005 | 3.005 | 3.005
|  | Pipeline |  | 0 | 1.957 | 1.957 | 1.957 | 1.957 | 1.957 | 1.957 | 1.957 | 1.957 | 1.957 | 1.957
|  | Point |  |  | £m/ plant 2050: £m/ plant
|  |  |  | Delta | 2007 | 2010 | 2015 | 2020 | 2025 | 2030 | 2035 | 2040 | 2045 | 2050
|  | SMR - Central |  | 0 | 955.2133 | 955.2133 | 955.2133 | 955.2133 | 955.2133 | 955.2133 | 955.2133 | 955.2133 | 955.2133 | 955.2133
|  | SMR - Distributed |  | -0.057386 | 7.5322 | 7.5322 | 7.2452 | 6.9583 | 6.6714 | 6.3844 | 6.0975 | 5.8106 | 5.5236 | 5.2367
|  | DWE |  | -0.22525 | 11.6048 | 11.6048 | 10.4785 | 9.3523 | 8.226 | 7.0997 | 5.9735 | 4.8472 | 3.7209 | 2.5946
|  | Liquefaction |  | 0 | 3.005 | 3.005 | 3.005 | 3.005 | 3.005 | 3.005 | 3.005 | 3.005 | 3.005 | 3.005
|  | Pipeline |  | 0 | 1.957 | 1.957 | 1.957 | 1.957 | 1.957 | 1.957 | 1.957 | 1.957 | 1.957 | 1.957
|  | Low |  |  | £m/ plant 2050: £m/ plant
|  |  |  | Delta | 2007 | 2010 | 2015 | 2020 | 2025 | 2030 | 2035 | 2040 | 2045 | 2050
|  | SMR - Central |  | 0 | 785.9971 | 785.9971 | 785.9971 | 785.9971 | 785.9971 | 785.9971 | 785.9971 | 785.9971 | 785.9971 | 785.9971
|  | SMR - Distributed |  | 0 | 5.2367 | 5.2367 | 5.2367 | 5.2367 | 5.2367 | 5.2367 | 5.2367 | 5.2367 | 5.2367 | 5.2367
|  | DWE |  | 0 | 2.5946 | 2.5946 | 2.5946 | 2.5946 | 2.5946 | 2.5946 | 2.5946 | 2.5946 | 2.5946 | 2.5946
|  | Liquefaction |  | 0 | 3.005 | 3.005 | 3.005 | 3.005 | 3.005 | 3.005 | 3.005 | 3.005 | 3.005 | 3.005
|  | Pipeline |  | 0 | 1.957 | 1.957 | 1.957 | 1.957 | 1.957 | 1.957 | 1.957 | 1.957 | 1.957 | 1.957
Operating costs
|  | High |  |  | £m/ plant 2050: £m/ plant
|  |  |  | Delta | 2007 | 2010 | 2015 | 2020 | 2025 | 2030 | 2035 | 2040 | 2045 | 2050
|  | SMR - Central |  | 0 | 245.4861 | 245.4861 | 245.4861 | 245.4861 | 245.4861 | 245.4861 | 245.4861 | 245.4861 | 245.4861 | 245.4861
|  | SMR - Distributed |  | 0 | 0.63272 | 0.63272 | 0.63272 | 0.63272 | 0.63272 | 0.63272 | 0.63272 | 0.63272 | 0.63272 | 0.63272
|  | DWE |  | 0 | 0 | 0 | 0 | 0 | 0 | 0 | 0 | 0 | 0 | 0
|  | Liquefaction |  | 0 | 0.98194 | 0.98194 | 0.98194 | 0.98194 | 0.98194 | 0.98194 | 0.98194 | 0.98194 | 0.98194 | 0.98194
|  | Pipeline |  | 0 | 0.98194 | 0.98194 | 0.98194 | 0.98194 | 0.98194 | 0.98194 | 0.98194 | 0.98194 | 0.98194 | 0.98194
|  | Point |  |  | £m/ plant 2050: £m/ plant
|  |  |  | Delta | 2007 | 2010 | 2015 | 2020 | 2025 | 2030 | 2035 | 2040 | 2045 | 2050
|  | SMR - Central |  | 0 | 31.8813 | 31.8813 | 31.8813 | 31.8813 | 31.8813 | 31.8813 | 31.8813 | 31.8813 | 31.8813 | 31.8813
|  | SMR - Distributed |  | -0.002432 | 0.21254 | 0.21254 | 0.20038 | 0.18822 | 0.17606 | 0.1639 | 0.15174 | 0.13958 | 0.12742 | 0.11526
|  | DWE |  | 0 | 0 | 0 | 0 | 0 | 0 | 0 | 0 | 0 | 0 | 0
|  | Liquefaction |  | -0.02136 | 0.12753 | 0.98194 | 0.87514 | 0.76834 | 0.66154 | 0.55473 | 0.44793 | 0.34113 | 0.23433 | 0.12753
|  | Pipeline |  | 0 | 0.11526 | 0.11526 | 0.11526 | 0.11526 | 0.11526 | 0.11526 | 0.11526 | 0.11526 | 0.11526 | 0.11526
|  | Low |  |  | £m/ plant 2050: £m/ plant
|  |  |  | Delta | 2007 | 2010 | 2015 | 2020 | 2025 | 2030 | 2035 | 2040 | 2045 | 2050
|  | SMR - Central |  | 0 | 28.8158 | 28.8158 | 28.8158 | 28.8158 | 28.8158 | 28.8158 | 28.8158 | 28.8158 | 28.8158 | 28.8158
|  | SMR - Distributed |  | 0 | 0.11526 | 0.11526 | 0.11526 | 0.11526 | 0.11526 | 0.11526 | 0.11526 | 0.11526 | 0.11526 | 0.11526
|  | DWE |  | 0 | 0 | 0 | 0 | 0 | 0 | 0 | 0 | 0 | 0 | 0
|  | Liquefaction |  | -0.010815 | 0.11526 | 0.54787 | 0.49379 | 0.43972 | 0.38564 | 0.33157 | 0.27749 | 0.22342 | 0.16934 | 0.11526
|  | Pipeline |  | -0.0053365 | 0.11526 | 0.32872 | 0.30204 | 0.27536 | 0.24868 | 0.22199 | 0.19531 | 0.16863 | 0.14195 | 0.11526
Methodology
| 1 | Transfer energy from electrical to H2
| 2 | Installed Capacity
[5 empty] | 2007 | 2010 | 2015 | 2020 | 2025 | 2030 | 2035 | 2040 | 2045 | 2050
|  | Hydrogen required |  | TWh | 0 | 0 | 0 | 0 | 0 | 0 | 0 | 0 | 0 | 0
|  | From SMR - Central |  |  |  | 0 | 0 | 0 | 0 | 0 | 0 | 0 | 0 | 0
|  | From SMR - Distributed |  |  |  | 0 | 0 | 0 | 0 | 0 | 0 | 0 | 0 | 0
|  | From Electrolysis |  |  |  | 0 | 0 | 0 | 0 | 0 | 0 | 0 | 0 | 0
Conversion losses
|  | From SMR - Central |  |  |  | 0 | 0 | 0 | 0 | 0 | 0 | 0 | 0 | 0
|  | From SMR - Distributed |  |  |  | 0 | 0 | 0 | 0 | 0 | 0 | 0 | 0 | 0
|  | From Electrolysis |  |  |  | 0 | 0 | 0 | 0 | 0 | 0 | 0 | 0 | 0
Fuel required
|  | Gas required |  | V.05 |  | 0 | 0 | 0 | 0 | 0 | 0 | 0 | 0 | 0
|  | Electricity required |  | V.01 |  | 0 | 0 | 0 | 0 | 0 | 0 | 0 | 0 | 0
Gaseous Hydrocarbon Combustion emissions, unabated
|  |  | CO2 |  | Mt CO2e | 0 | 0 | 0 | 0 | 0 | 0 | 0 | 0 | 0 | 0
|  |  | CH4 |  | Mt CO2e | 0 | 0 | 0 | 0 | 0 | 0 | 0 | 0 | 0 | 0
|  |  | N2O |  | Mt CO2e | 0 | 0 | 0 | 0 | 0 | 0 | 0 | 0 | 0 | 0
| 2 | NUMBERS
|  | From SMR - Central |  | GW |  | 0 | 0 | 0 | 0 | 0 | 0 | 0 | 0 | 0
|  | From SMR - Distributed |  | GW |  | 0 | 0 | 0 | 0 | 0 | 0 | 0 | 0 | 0
|  | From Electrolysis |  | GW |  | 0 | 0 | 0 | 0 | 0 | 0 | 0 | 0 | 0
|  | Stock, end of period |  | # | 2007 | 2010 | 2015 | 2020 | 2025 | 2030 | 2035 | 2040 | 2045 | 2050
|  | SMR - Central |  |  | 0 | 0 | 0 | 0 | 0 | 0 | 0 | 0 | 0 | 0
|  | SMR - Distributed |  |  | 0 | 0 | 0 | 0 | 0 | 0 | 0 | 0 | 0 | 0
|  | DWE |  |  | 0 | 0 | 0 | 0 | 0 | 0 | 0 | 0 | 0 | 0
|  | Liquefaction |  |  | 0 | 0 | 0 | 0 | 0 | 0 | 0 | 0 | 0 | 0
|  | Pipeline |  |  | 0 | 0 | 0 | 0 | 0 | 0 | 0 | 0 | 0 | 0
|  | Annual build, proceeding period |  | #/yr | 2007 | 2010 | 2015 | 2020 | 2025 | 2030 | 2035 | 2040 | 2045 | 2050
|  | SMR - Central |  |  |  | 0 | 0 | 0 | 0 | 0 | 0 | 0 | 0 | 0
|  | SMR - Distributed |  |  |  | 0 | 0 | 0 | 0 | 0 | 0 | 0 | 0 | 0
|  | DWE |  |  |  | 0 | 0 | 0 | 0 | 0 | 0 | 0 | 0 | 0
|  | Liquefaction |  |  |  | 0 | 0 | 0 | 0 | 0 | 0 | 0 | 0 | 0
|  | Pipeline |  |  |  | 0 | 0 | 0 | 0 | 0 | 0 | 0 | 0 | 0
| 3 | COSTS
|  | Capital - High |  | £m | 2007 | 2010 | 2015 | 2020 | 2025 | 2030 | 2035 | 2040 | 2045 | 2050
|  | SMR - Central |  |  | 0 | 0 | 0 | 0 | 0 | 0 | 0 | 0 | 0 | 0
|  | SMR - Distributed |  |  | 0 | 0 | 0 | 0 | 0 | 0 | 0 | 0 | 0 | 0
|  | DWE |  |  | 0 | 0 | 0 | 0 | 0 | 0 | 0 | 0 | 0 | 0
|  | Liquefaction |  |  | 0 | 0 | 0 | 0 | 0 | 0 | 0 | 0 | 0 | 0
|  | Pipeline |  |  | 0 | 0 | 0 | 0 | 0 | 0 | 0 | 0 | 0 | 0
|  | Total |  |  | 0 | 0 | 0 | 0 | 0 | 0 | 0 | 0 | 0 | 0
|  | Capital - Point |  | £m | 2007 | 2010 | 2015 | 2020 | 2025 | 2030 | 2035 | 2040 | 2045 | 2050
|  | SMR - Central |  |  | 0 | 0 | 0 | 0 | 0 | 0 | 0 | 0 | 0 | 0
|  | SMR - Distributed |  |  | 0 | 0 | 0 | 0 | 0 | 0 | 0 | 0 | 0 | 0
|  | DWE |  |  | 0 | 0 | 0 | 0 | 0 | 0 | 0 | 0 | 0 | 0
|  | Liquefaction |  |  | 0 | 0 | 0 | 0 | 0 | 0 | 0 | 0 | 0 | 0
|  | Pipeline |  |  | 0 | 0 | 0 | 0 | 0 | 0 | 0 | 0 | 0 | 0
|  | Total |  |  | 0 | 0 | 0 | 0 | 0 | 0 | 0 | 0 | 0 | 0
|  | Capital - Low |  | £m | 2007 | 2010 | 2015 | 2020 | 2025 | 2030 | 2035 | 2040 | 2045 | 2050
|  | SMR - Central |  |  | 0 | 0 | 0 | 0 | 0 | 0 | 0 | 0 | 0 | 0
|  | SMR - Distributed |  |  | 0 | 0 | 0 | 0 | 0 | 0 | 0 | 0 | 0 | 0
|  | DWE |  |  | 0 | 0 | 0 | 0 | 0 | 0 | 0 | 0 | 0 | 0
|  | Liquefaction |  |  | 0 | 0 | 0 | 0 | 0 | 0 | 0 | 0 | 0 | 0
|  | Pipeline |  |  | 0 | 0 | 0 | 0 | 0 | 0 | 0 | 0 | 0 | 0
|  | Total |  |  | 0 | 0 | 0 | 0 | 0 | 0 | 0 | 0 | 0 | 0
|  | Operating - High |  | £m | 2007 | 2010 | 2015 | 2020 | 2025 | 2030 | 2035 | 2040 | 2045 | 2050
|  | SMR - Central |  |  | 0 | 0 | 0 | 0 | 0 | 0 | 0 | 0 | 0 | 0
|  | SMR - Distributed |  |  | 0 | 0 | 0 | 0 | 0 | 0 | 0 | 0 | 0 | 0
|  | DWE |  |  | 0 | 0 | 0 | 0 | 0 | 0 | 0 | 0 | 0 | 0
|  | Liquefaction |  |  | 0 | 0 | 0 | 0 | 0 | 0 | 0 | 0 | 0 | 0
|  | Pipeline |  |  | 0 | 0 | 0 | 0 | 0 | 0 | 0 | 0 | 0 | 0
|  | Total |  |  | 0 | 0 | 0 | 0 | 0 | 0 | 0 | 0 | 0 | 0
|  | Operating - Point |  | £m | 2007 | 2010 | 2015 | 2020 | 2025 | 2030 | 2035 | 2040 | 2045 | 2050
|  | SMR - Central |  |  | 0 | 0 | 0 | 0 | 0 | 0 | 0 | 0 | 0 | 0
|  | SMR - Distributed |  |  | 0 | 0 | 0 | 0 | 0 | 0 | 0 | 0 | 0 | 0
|  | DWE |  |  | 0 | 0 | 0 | 0 | 0 | 0 | 0 | 0 | 0 | 0
|  | Liquefaction |  |  | 0 | 0 | 0 | 0 | 0 | 0 | 0 | 0 | 0 | 0
|  | Pipeline |  |  | 0 | 0 | 0 | 0 | 0 | 0 | 0 | 0 | 0 | 0
|  | Total |  |  | 0 | 0 | 0 | 0 | 0 | 0 | 0 | 0 | 0 | 0
|  | Operating - Low |  | £m | 2007 | 2010 | 2015 | 2020 | 2025 | 2030 | 2035 | 2040 | 2045 | 2050
|  | SMR - Central |  |  | 0 | 0 | 0 | 0 | 0 | 0 | 0 | 0 | 0 | 0
|  | SMR - Distributed |  |  | 0 | 0 | 0 | 0 | 0 | 0 | 0 | 0 | 0 | 0
|  | DWE |  |  | 0 | 0 | 0 | 0 | 0 | 0 | 0 | 0 | 0 | 0
|  | Liquefaction |  |  | 0 | 0 | 0 | 0 | 0 | 0 | 0 | 0 | 0 | 0
|  | Pipeline |  |  | 0 | 0 | 0 | 0 | 0 | 0 | 0 | 0 | 0 | 0
|  | Total |  |  | 0 | 0 | 0 | 0 | 0 | 0 | 0 | 0 | 0 | 0
Outputs
|  | Energy produced and required |  |  | 2050: TWh
|  | Vector | Name | Notes | 2007 | 2010 | 2015 | 2020 | 2025 | 2030 | 2035 | 2040 | 2045 | 2050
|  | V.01 | Electricity (delivered to end user) |  | 0 | 0 | 0 | 0 | 0 | 0 | 0 | 0 | 0 | 0
|  | V.05 | Gaseous hydrocarbons |  | 0 | 0 | 0 | 0 | 0 | 0 | 0 | 0 | 0 | 0
|  | V.12 | H2 |  | 0 | 0 | 0 | 0 | 0 | 0 | 0 | 0 | 0 | 0
|  | X.01 | Conversion losses |  | 0 | 0 | 0 | 0 | 0 | 0 | 0 | 0 | 0 | 0
|  | Total |  |  | 0 | 0 | 0 | 0 | 0 | 0 | 0 | 0 | 0 | 0
Emissions
|  | Emissions produced |  |  | 2050: Mt CO2e
|  | GHG | IPCC Sector | Notes | 2007 | 2010 | 2015 | 2020 | 2025 | 2030 | 2035 | 2040 | 2045 | 2050
|  | CO2 | 1A | Fuel Combustion | Mt CO2e | 0 | 0 | 0 | 0 | 0 | 0 | 0 | 0 | 0
|  | CH4 | 1A | Fuel Combustion | Mt CO2e | 0 | 0 | 0 | 0 | 0 | 0 | 0 | 0 | 0
|  | N2O | 1A | Fuel Combustion | Mt CO2e | 0 | 0 | 0 | 0 | 0 | 0 | 0 | 0 | 0
|  | Total |  |  | 0 | 0 | 0 | 0 | 0 | 0 | 0 | 0 | 0 | 0
|  | Other emissions to air |  |  | 2050: kte/yr
|  | Vector | Name | IPCC Sector | 2007 | 2010 | 2015 | 2020 | 2025 | 2030 | 2035 | 2040 | 2045 | 2050
|  | AQ.01 | PM10 | 1A | 0 | 0 | 0 | 0 | 0 | 0 | 0 | 0 | 0 | 0
|  | AQ.02 | NOX | 1A | 0 | 0 | 0 | 0 | 0 | 0 | 0 | 0 | 0 | 0
|  | AQ.03 | SO2 | 1A | 0 | 0 | 0 | 0 | 0 | 0 | 0 | 0 | 0 | 0
|  | AQ.04 | NMVOC | 1A | 0 | 0 | 0 | 0 | 0 | 0 | 0 | 0 | 0 | 0
Information
Information summary
|  | Vector | Information type | Notes | 2007 | 2010 | 2015 | 2020 | 2025 | 2030 | 2035 | 2040 | 2045 | 2050
|  | B.02 | Installed Capacity | 0 | 0 | 0 | 0 | 0 | 0 | 0 | 0 | 0 | 0 | 0
Costs
Costs of this physical change | bar: 2050
|  | Vector | Name | Notes | 2007 | 2010 | 2015 | 2020 | 2025 | 2030 | 2035 | 2040 | 2045 | 2050
|  | C1.High | High estimate of capital costs |  | 0 | 0 | 0 | 0 | 0 | 0 | 0 | 0 | 0 | 0
|  | C2.High | High estimate of operating costs |  | 0 | 0 | 0 | 0 | 0 | 0 | 0 | 0 | 0 | 0
|  | C1.Point | Point estimate of capital costs |  | 0 | 0 | 0 | 0 | 0 | 0 | 0 | 0 | 0 | 0
|  | C2.Point | Point estimate of operating costs |  | 0 | 0 | 0 | 0 | 0 | 0 | 0 | 0 | 0 | 0
|  | C1.Low | Low estimate of capital costs |  | 0 | 0 | 0 | 0 | 0 | 0 | 0 | 0 | 0 | 0
|  | C2.Low | Low estimate of operating costs |  | 0 | 0 | 0 | 0 | 0 | 0 | 0 | 0 | 0 | 0

## IX.a
IX | Heating
IX.a | Domestic space heating and hot water |  |  | http://2050-calculator-tool-wiki.decc.gov.uk/pages/31
Trajectory choice
|  |  | Component | Trajectory
|  |  | (i) Heating / cooling comfort level | 4
|  |  | (ii) Housing thermal efficiency | 3
|  |  | (iii) Electrification level | 3
|  |  | (iv) Non-electric fuel direction | 3
Lookup of technology pathway
(iv) Primary non-electric source
|  |  |  | 1 | 2 | 3 | 4
|  | (iii) Electrification level |  | Gas | Solid | District | Mixed / None
|  | 1 | Very low | 9 | 6 | 15 | 7
|  | 2 | Low | 11 | 5 | 14 | 12
|  | 3 | Medium | 10 | 8 | 13 | 16
|  | 4 | High | 3 | 2 | 4 | 1
|  |  | Pathway chosen is … | 13
Inputs
|  | IV.b | Solar thermal | [10 empty] | TWh
|  | Vector | Name | Notes | 2007 | 2010 | 2015 | 2020 | 2025 | 2030 | 2035 | 2040 | 2045 | 2050
|  | V.11 | Domestic solar thermal |  | 0 | 0.90542 | 2.5536 | 4.3735 | 6.3442 | 8.4443 | 10.8045 | 13.3834 | 16.1973 | 19.2634
Trajectory assumptions
(ia) Mean internal temperature | bar: 2050
|  | Trajectory | Comment | Notes | 2007 | 2010 | 2015 | 2020 | 2025 | 2030 | 2035 | 2040 | 2045 | 2050
|  | 1 |  |  | 17.5 | 17.8075 | 18.332 | 18.8719 | 19.4278 | 20 | 20 | 20 | 20 | 20
|  | 2 |  |  | 17.5 | 17.5344 | 17.592 | 17.6497 | 17.7076 | 17.7657 | 17.824 | 17.8825 | 17.9411 | 18
|  | 3 |  |  | 17.5 | 17.4646 | 17.4059 | 17.3473 | 17.2889 | 17.2308 | 17.1728 | 17.115 | 17.0574 | 17
|  | 4 |  |  | 17.5 | 17.3909 | 17.2107 | 17.0323 | 16.8557 | 16.681 | 16.5081 | 16.3369 | 16.1676 | 16
|  | Chosen |  |  | 17.5 | 17.3909 | 17.2107 | 17.0323 | 16.8557 | 16.681 | 16.5081 | 16.3369 | 16.1676 | 16
|  | (ib) Cooling demand |  |  | 2050: TWh (thermal energy removed)
|  | Trajectory | Comment | Notes | 2007 | 2010 | 2015 | 2020 | 2025 | 2030 | 2035 | 2040 | 2045 | 2050
|  | 1 |  |  | 0 | 1.08 | 3.37 | 6.4 | 10.25 | 15.05 | 21.13 | 28.7 | 38.02 | 49.73
|  | 2 |  |  | 0 | 0.71 | 2.23 | 4.25 | 6.75 | 9.78 | 13.58 | 18.24 | 23.88 | 30.64
|  | 3 |  |  | 0 | 0.34 | 1.08 | 2.02 | 3.17 | 4.56 | 6.3 | 8.41 | 10.76 | 13.51
|  | 4 |  |  | 0 | 0 | 0 | 0 | 0 | 0 | 0 | 0 | 0 | 0
|  | Chosen |  |  | 0 | 0 | 0 | 0 | 0 | 0 | 0 | 0 | 0 | 0
|  | (ic) Hot water demand per household |  |  | 2050: TWh/household
|  | Trajectory | Growth rate pa |  | 2007 | 2010 | 2015 | 2020 | 2025 | 2030 | 2035 | 2040 | 2045 | 2050
|  | 1 | 0.95% |  | 4.04e-06 | 4.1562e-06 | 4.3574e-06 | 4.5684e-06 | 4.7896e-06 | 5.0214e-06 | 5.2645e-06 | 5.5194e-06 | 5.7866e-06 | 6.0667e-06
|  | 2 | 0% |  | 4.04e-06 | 4.04e-06 | 4.04e-06 | 4.04e-06 | 4.04e-06 | 4.04e-06 | 4.04e-06 | 4.04e-06 | 4.04e-06 | 4.04e-06
|  | 3 | -0.67% |  | 4.04e-06 | 3.9593e-06 | 3.8285e-06 | 3.7019e-06 | 3.5796e-06 | 3.4612e-06 | 3.3468e-06 | 3.2362e-06 | 3.1292e-06 | 3.0258e-06
|  | 4 | -1.6% |  | 4.04e-06 | 3.8492e-06 | 3.5509e-06 | 3.2758e-06 | 3.022e-06 | 2.7878e-06 | 2.5718e-06 | 2.3726e-06 | 2.1887e-06 | 2.0192e-06
|  | Chosen |  |  | 4.04e-06 | 3.8492e-06 | 3.5509e-06 | 3.2758e-06 | 3.022e-06 | 2.7878e-06 | 2.5718e-06 | 2.3726e-06 | 2.1887e-06 | 2.0192e-06
|  | (ii) Housing insulation: Average heat loss per house |  |  | 2050: Watts / °C
|  | Trajectory | Comment | Notes | 2007 | 2010 | 2015 | 2020 | 2025 | 2030 | 2035 | 2040 | 2045 | 2050
|  | 1 |  |  | 246.8 | 232.9195 | 223.1886 | 217.2027 | 211.4053 | 205.809 | 200.4242 | 195.2589 | 190.4807 | 186.128
|  | 2 |  |  | 246.8 | 230.0921 | 213.6243 | 200.9603 | 192.1078 | 185.3067 | 179.8107 | 174.5418 | 169.5063 | 164.7254
|  | 3 |  |  | 246.8 | 228.3028 | 203.4702 | 187.8385 | 178.0168 | 168.8248 | 160.2585 | 152.3095 | 147.1454 | 143.0475
|  | 4 |  |  | 246.8 | 225.199 | 194.1981 | 170.5027 | 158.4081 | 147.1722 | 136.7845 | 127.4507 | 122.7823 | 118.5127
|  | Chosen |  |  | 246.8 | 228.3028 | 203.4702 | 187.8385 | 178.0168 | 168.8248 | 160.2585 | 152.3095 | 147.1454 | 143.0475
|  | (iii,iv) Proportion of replacement space heating and hot water systems (must be less than maximum penetration and technology & must be available in any given year) [1] | [16 empty] | %
|  | Code | Technology | 9 | 1 | 3 | 11 | 2 | 5 | 4 | 13 | 10 | 8 | 16 | 7 | 15 | 6 | 14 | 12
|  | 1 | Gas boiler (old)
|  | 2 | Gas boiler (new) | 90% | 2010: 20%
|  | 3 | Resistive heating | 10% | 2007: 10%; 2015: 10%; 2030: 7%
|  | 4 | Oil-fired boiler
|  | 5 | Solid-fuel boiler |  | 2025: 10%; 2050: 10% | 10% | 10% | 5% | 15% | 5%
|  | 6 | Stirling engine micro-CHP |  | 2040: 10% | 19% | 19% | 24%
|  | 7 | Fuel-cell micro-CHP |  | 2015: 90%; 2040: 20% |  |  |  |  | 16%
|  | 8 | Air-source heat pump |  | 60% | 60% |  | 50% |  | 60% | 58% |  | 18% | 25% |  |  |  | 14%
|  | 9 | Ground-source heat pump |  | 30% | 20% | 0% | 30% | 20% | 30% | 30% | 30% | 30% | 25% |  |  |  | 20% | 25%
|  | 10 | Geothermal electricity | [11 empty] | 1% | 1% | 1% |  | 1% | bar: 2035
|  | 11 | Community scale gas CHP with local district heating |  | 2040: 33%; 2050: 13% | 30% | 24% |  | 15% | 23%
|  | 12 | Community scale solid-fuel CHP with local district heating |  | 2020: 20%; 2025: 70%; 2045: 45%; 2050: 20% | 33% | 35% | 63% | 25% | 23%
|  | 13 | Long distance district heating from large power stations |  | 2030: 3%; 2035: 11%; 2040: 7%; 2045: 7%; 2050: 7% | 7% | 11% | 7% | 11% | 7%
|  |  | Total | 100% | 100% | 100% | 100% | 100% | 100% | 100% | 100% | 100% | 100% | 100% | 100% | 100% | 100% | 100% | 100%
|  | (iv) Target technology penetrations, cooling (must be less than maximum penetration) [1] | [16 empty] | %
|  | Code | Technology | 9 | 1 | 3 | 11 | 2 | 5 | 4 | 13 | 10 | 8 | 16 | 7 | 15 | 6 | 14 | 12
|  | 1 | Electric air conditioner (old)
|  | 2 | Electric air conditioner (new) | 100% | 100% | 100% | 100% | 100% | 100% | 97% | 88% | 93% | 93% | 93% | 92% | 88% | 92% | 89% | 92%
|  | 3 | Absorption chiller |  | 2030: 3%; 2035: 12%; 2040: 7%; 2045: 7%; 2050: 7% | 8% | 12% | 8% | 11% | 8%
|  |  | Total | 100% | 100% | 100% | 100% | 100% | 100% | 100% | 100% | 100% | 100% | 100% | 100% | 100% | 100% | 100% | 100%
Notes:
|  | [1] | Gas boiler (new) is 0.1% in all cases where it would otherwise be zero. This is a modelling trick to ensure that, in the short-term,
new builds get something
Fixed assumptions
Seasonal external temperature | bar: 2050
|  |  | Description | Notes | 2007 | 2010 | 2015 | 2020 | 2025 | 2030 | 2035 | 2040 | 2045 | 2050
|  |  | Winter | [1] | 5.6 | 3.9364 | 4.1922 | 4.448 | 4.7039 | 4.9597 | 5.2155 | 5.4713 | 5.7271 | 5.9829
|  |  | Spring |  | 9.1 | 8.1811 | 8.3163 | 8.4515 | 8.5867 | 8.7219 | 8.857 | 8.9922 | 9.1274 | 9.2626
|  |  | Summer |  | 14.1 | 14.2535 | 14.5093 | 14.7651 | 15.0209 | 15.2767 | 15.5326 | 15.7884 | 16.0442 | 16.3
|  |  | Autumn |  | 9.9 | 9.9988 | 10.1636 | 10.3283 | 10.493 | 10.6578 | 10.8225 | 10.9872 | 11.1519 | 11.3167
|  |  | Annual mean |  | 9.6939 | 9.9988 | 9.3174 | 9.5202 | 9.7229 | 9.9256 | 10.1284 | 10.3311 | 10.5338 | 10.7366
|  | Useful heat gains per household, estimated |  |  | 2007: Joules
|  |  | Description | Notes | 2007: 2007
|  |  | Solar | [4] | 2007: 9228297640.4315
|  |  | Metabolic |  | 2007: 2869171114.8883
|  |  | Cooking |  | 2007: 1366768785.6377
|  |  | Lighting and appliances |  | 2007: 7011210869.836
|  |  | Water heating |  | 2007: 12000960272.3644
32476408683.1579
|  | Technology efficiencies -- space heating -- annual mean |  |  | 2050: % of input energy
[5 empty] | Electricity (delivered to end user) | Electricity (supplied to grid) | Solid hydrocarbons | Liquid hydrocarbons | Gaseous hydrocarbons | Heat transport | Environmental heat | Heating and cooling | Conversion losses | Balance
|  | Code | Technology | Notes | V.01 | V.02 | V.03 | V.04 | V.05 | V.07 | R.07 | H.01 | X.01
|  | 1 | Gas boiler (old) |  | 2025: -100%; 2040: 76%; 2045: 24%; 2050: 0
|  | 2 | Gas boiler (new) |  | 2025: -100%; 2040: 91%; 2045: 9%; 2050: 0
|  | 3 | Resistive heating |  | 2007: -100%; 2040: 100%; 2045: 0%; 2050: 0
|  | 4 | Oil-fired boiler |  | 2020: -100%; 2040: 97%; 2045: 3%; 2050: -2.7756e-17
|  | 5 | Solid-fuel boiler | [2] | 2015: -100%; 2040: 87%; 2045: 13%; 2050: 0
|  | 6 | Stirling engine micro-CHP |  | 2010: 22.5%; 2025: -100%; 2040: 63%; 2045: 14.5%; 2050: 0
|  | 7 | Fuel-cell micro-CHP |  | 2010: 45%; 2025: -100%; 2040: 45%; 2045: 10%; 2050: 0
|  | 8 | Air-source heat pump |  | 2007: -100%; 2035: -200%; 2040: 300%; 2050: 0
|  | 9 | Ground-source heat pump |  | 2007: -100%; 2035: -300%; 2040: 400%; 2050: 0
|  | 10 | Geothermal electricity |  | 2035: -100%; 2040: 85%; 2045: 15%; 2050: 0
|  | 11 | Community scale gas CHP with local district heating |  | 2010: 38%; 2025: -100%; 2040: 38%; 2045: 24%; 2050: 0
|  | 12 | Community scale solid-fuel CHP with local district heating |  | 2010: 17%; 2015: -100%; 2040: 57%; 2045: 26%; 2050: 0
|  | 13 | Long distance district heating from large power stations | [6] | 2030: -100%; 2040: 90%; 2045: 10%; 2050: 0
|  | Technology efficiencies -- hot water -- annual mean |  |  | 2050: % of input energy
[5 empty] | Electricity (delivered to end user) | Electricity (supplied to grid) | Solid hydrocarbons | Liquid hydrocarbons | Gaseous hydrocarbons | Heat transport | Environmental heat | Heating and cooling | Conversion losses | Balance
|  | Code | Technology | Notes | V.01 | V.02 | V.03 | V.04 | V.05 | V.07 | R.07 | H.01 | X.01
|  | 1 | Gas boiler (old) |  | 2025: -100%; 2040: 76%; 2045: 24%; 2050: 0
|  | 2 | Gas boiler (new) |  | 2025: -100%; 2040: 91%; 2045: 9%; 2050: 0
|  | 3 | Resistive heating |  | 2007: -100%; 2040: 100%; 2045: 0%; 2050: 0
|  | 4 | Oil-fired boiler |  | 2020: -100%; 2040: 97%; 2045: 3%; 2050: -2.7756e-17
|  | 5 | Solid-fuel boiler | [2] | 2015: -100%; 2040: 87%; 2045: 13%; 2050: 0
|  | 6 | Stirling engine micro-CHP | [3] | 2010: 22.5%; 2025: -100%; 2040: 63%; 2045: 14.5%; 2050: 0
|  | 7 | Fuel-cell micro-CHP | [3] | 2010: 45%; 2025: -100%; 2040: 45%; 2045: 10%; 2050: 0
|  | 8 | Air-source heat pump |  | 2007: -100%; 2035: -100%; 2040: 200%; 2050: 0
|  | 9 | Ground-source heat pump |  | 2007: -100%; 2035: -200%; 2040: 300%; 2050: 0
|  | 10 | Geothermal electricity |  | 2035: -100%; 2040: 85%; 2045: 15%; 2050: 0
|  | 11 | Community scale gas CHP with local district heating |  | 2010: 38%; 2025: -100%; 2040: 38%; 2045: 24%; 2050: 0
|  | 12 | Community scale solid-fuel CHP with local district heating |  | 2010: 17%; 2015: -100%; 2040: 57%; 2045: 26%; 2050: 0
|  | 13 | Long distance district heating from large power stations | [6] | 2030: -100%; 2040: 90%; 2045: 10%; 2050: 0
|  | Technology efficiencies -- space heating -- cold day in winter |  |  | 2050: % of input energy
[5 empty] | Electricity (delivered to end user) | Electricity (supplied to grid) | Solid hydrocarbons | Liquid hydrocarbons | Gaseous hydrocarbons | Heat transport | Environmental heat | Heating and cooling | Conversion losses | Balance
|  | Code | Technology | Notes | V.01 | V.02 | V.03 | V.04 | V.05 | V.07 | R.07 | H.01 | X.01
|  | 1 | Gas boiler (old) |  | 0% | 0% | 0% | 0% | -100% | 0% | 0% | 76% | 24% | 0
|  | 2 | Gas boiler (new) |  | 0% | 0% | 0% | 0% | -100% | 0% | 0% | 91% | 9% | 0
|  | 3 | Resistive heating |  | -100% | 0% | 0% | 0% | 0% | 0% | 0% | 100% | 0% | 0
|  | 4 | Oil-fired boiler |  | 0% | 0% | 0% | -100% | 0% | 0% | 0% | 97% | 3% | -2.7756e-17
|  | 5 | Solid-fuel boiler | [2] | 0% | 0% | -100% | 0% | 0% | 0% | 0% | 87% | 13% | 0
|  | 6 | Stirling engine micro-CHP |  | 0% | 22.5% | 0% | 0% | -100% | 0% | 0% | 63% | 14.5% | 0
|  | 7 | Fuel-cell micro-CHP |  | 0% | 45% | 0% | 0% | -100% | 0% | 0% | 45% | 10% | 0
|  | 8 | Air-source heat pump |  | -100% | 0% | 0% | 0% | 0% | 0% | -170% | 270% | 0% | 0
|  | 9 | Ground-source heat pump |  | -100% | 0% | 0% | 0% | 0% | 0% | -296% | 396% | 0% | 0
|  | 10 | Geothermal electricity |  | 0% | 0% | 0% | 0% | 0% | 0% | -100% | 85% | 15% | 0
|  | 11 | Community scale gas CHP with local district heating |  | 0% | 38% | 0% | 0% | -100% | 0% | 0% | 38% | 24% | 0
|  | 12 | Community scale solid-fuel CHP with local district heating |  | 0% | 17% | -100% | 0% | 0% | 0% | 0% | 57% | 26% | 0
|  | 13 | Long distance district heating from large power stations | [6] | 0% | 0% | 0% | 0% | 0% | -100% | 0% | 90% | 10% | 0
|  | Technology efficiencies -- hot water -- cold day in winter |  |  | 2050: % of input energy
[5 empty] | Electricity (delivered to end user) | Electricity (supplied to grid) | Solid hydrocarbons | Liquid hydrocarbons | Gaseous hydrocarbons | Heat transport | Environmental heat | Heating and cooling | Conversion losses | Balance
|  | Code | Technology | Notes | V.01 | V.02 | V.03 | V.04 | V.05 | V.07 | R.07 | H.01 | X.01
|  | 1 | Gas boiler (old) |  | 0% | 0% | 0% | 0% | -100% | 0% | 0% | 76% | 24% | 0
|  | 2 | Gas boiler (new) |  | 0% | 0% | 0% | 0% | -100% | 0% | 0% | 91% | 9% | 0
|  | 3 | Resistive heating |  | -100% | 0% | 0% | 0% | 0% | 0% | 0% | 100% | 0% | 0
|  | 4 | Oil-fired boiler |  | 0% | 0% | 0% | -100% | 0% | 0% | 0% | 97% | 3% | -2.7756e-17
|  | 5 | Solid-fuel boiler | [2] | 0% | 0% | -100% | 0% | 0% | 0% | 0% | 87% | 13% | 0
|  | 6 | Stirling engine micro-CHP | [3] | 0% | 22.5% | 0% | 0% | -100% | 0% | 0% | 63% | 14.5% | 0
|  | 7 | Fuel-cell micro-CHP | [3] | 0% | 45% | 0% | 0% | -100% | 0% | 0% | 45% | 10% | 0
|  | 8 | Air-source heat pump |  | -100% | 0% | 0% | 0% | 0% | 0% | -80% | 180% | 0% | 0
|  | 9 | Ground-source heat pump |  | -100% | 0% | 0% | 0% | 0% | 0% | -197% | 297% | 0% | 0
|  | 10 | Geothermal electricity |  | 0% | 0% | 0% | 0% | 0% | 0% | -100% | 85% | 15% | 0
|  | 11 | Community scale gas CHP with local district heating |  | 0% | 38% | 0% | 0% | -100% | 0% | 0% | 38% | 24% | 0
|  | 12 | Community scale solid-fuel CHP with local district heating |  | 0% | 17% | -100% | 0% | 0% | 0% | 0% | 57% | 26% | 0
|  | 13 | Long distance district heating from large power stations | [6] | 0% | 0% | 0% | 0% | 0% | -100% | 0% | 90% | 10% | 0
|  | Technology efficiencies -- cooling |  |  | 2050: % of input energy
[5 empty] | Electricity (delivered to end user) | Electricity (supplied to grid) | Solid hydrocarbons | Liquid hydrocarbons | Gaseous hydrocarbons | Heat transport | Environmental heat | Heating and cooling | Conversion losses | Balance
|  | Code | Technology | Notes | V.01 | V.02 | V.03 | V.04 | V.05 | V.07 | R.07 | H.01 | X.01
|  | 1 | Electric air conditioner (old) |  | 2007: -100%; 2035: -150%; 2040: 250%; 2050: 0
|  | 2 | Electric air conditioner (new) |  | 2007: -100%; 2035: -500%; 2040: 600%; 2050: 0
|  | 3 | Absorption chiller |  | 2030: -100%; 2035: 30%; 2040: 70%; 2050: 0
Technologies: 2007 penetrations; Max penetration; and start year for roll-out [7]
|  | Code | Technology package | Notes | 2007: 2007; 2010: Max; 2015: Start year
|  | 1 | Gas boiler (old) | [7a] | 2007: 67%; 2010: 90%; 2015: 2007
|  | 2 | Gas boiler (new) |  | 2007: 15%; 2010: 90%; 2015: 2007
|  | 3 | Resistive heating | [7b] | 2007: 10%; 2010: 100%; 2015: 2007
|  | 4 | Oil-fired boiler |  | 2007: 4%; 2010: 74%; 2015: 2007
|  | 5 | Solid-fuel boiler |  | 2007: 4%; 2010: 74%; 2015: 2007
|  | 6 | Stirling engine micro-CHP |  | 2007: 0%; 2010: 90%; 2015: 2015
|  | 7 | Fuel-cell micro-CHP |  | 2007: 0%; 2010: 90%; 2015: 2015
|  | 8 | Air-source heat pump |  | 2007: 0%; 2010: 100%; 2015: 2015
|  | 9 | Ground-source heat pump |  | 2007: 0%; 2010: 29%; 2015: 2015
|  | 10 | Geothermal electricity |  | 2007: 0%; 2010: 1%; 2015: 2015
|  | 11 | Community scale gas CHP with local district heating |  | 2007: 0%; 2010: 68%; 2015: 2015
|  | 12 | Community scale solid-fuel CHP with local district heating |  | 2007: 0%; 2010: 68%; 2015: 2015
|  | 13 | Long distance district heating from large power stations |  | 2007: 0%; 2010: 40%; 2015: 2015
|  |  | Total |  | 2007: 100%
|  | Code | Technology package | Notes | 2007: 2007; 2010: Max; 2015: Start year
|  | 1 | Electric air conditioner (old) |  | 2007: 0%; 2010: 100%; 2015: 2007
|  | 2 | Electric air conditioner (new) |  | 2007: 0%; 2010: 100%; 2015: 2007
|  | 3 | Absorption chiller |  | 2007: 0%; 2010: 100%; 2015: 2015
Total | bar: 2007
|  | Maximum installation rate (including new builds) [5] |  |  | 2050: Installations per year, following period
|  |  | Description | Notes | 2007 | 2010 | 2015 | 2020 | 2025 | 2030 | 2035 | 2040 | 2045 | 2050
|  |  | Heating systems |  | 1300000 | 1343668.4509 | 1421121.547 | 1497785.9354 | 1569168.977 | 1634561.8333 | 1717940.9143 | 1805573.1664 | 1897675.5441 | 1994476.0687
|  |  | Cooling systems |  | 1300000 | 1343668.4509 | 1421121.547 | 1497785.9354 | 1569168.977 | 1634561.8333 | 1717940.9143 | 1805573.1664 | 1897675.5441 | 1994476.0687
As a percentage of total households
|  |  | Description | Notes | 2007 | 2010 | 2015 | 2020 | 2025 | 2030 | 2035 | 2040 | 2045 | 2050
|  |  | Heating systems |  | 4.992% | 4.992% | 4.992% | 4.992% | 4.992% | 4.992% | 4.992% | 4.992% | 4.992% | 4.992%
|  |  | Cooling systems |  | 4.992% | 4.992% | 4.992% | 4.992% | 4.992% | 4.992% | 4.992% | 4.992% | 4.992% | 4.992%
|  | Insulation retrofit |  |  | 2007: # households
|  | Technical Potential |  | 2007 | 2007: 2050; 2015: Notes:
|  |  | Solid wall insulation | 8003957.24 | 2007: 7683798.9504; 2015: These installation rates were used in a separate model to calculate the average leakiness of a property
|  |  | Cavity wall insulation | 9150000 | 2007: 8784000; 2015: The average leakiness is reported in row 71 and is used to calculate energy demand.
|  |  | Floor insulation | 11900000 | 2007: 11424000; 2015: The numbers here are used to calculate costs
|  |  | Superglazing | 23660000 | 2007: 22713600
|  |  | Lofts | 22333300 | 2007: 21439968; 2015: The table on the left has a lower technical potential in 2050 due to the expected demolition of some houses
|  |  | Draughtproofing | 25132777.3093 | 2007: 24127466.2169
|  | Trajectory |  |  | 2050: # households with measure
|  | 1 | Retrofit measure |  | 2007 | 2010 | 2015 | 2020 | 2025 | 2030 | 2035 | 2040 | 2045 | 2050 | %
|  |  | Solid wall insulation |  |  | 102160.2 | 228767 | 326267 | 423767 | 521267 | 618767 | 716267 | 813767 | 911267 | 11.86%
|  |  | Cavity wall insulation |  |  | 1970805 | 3284675 | 3284675 | 3284675 | 3284675 | 3284675 | 3284675 | 3284675 | 3284675 | 37.39%
|  |  | Floor insulation |  |  | 249069.7674 | 664186.0465 | 1079302.3256 | 1494418.6047 | 1909534.8837 | 2324651.1628 | 2739767.4419 | 3154883.7209 | 3570000 | 31.25%
|  |  | Superglazing |  |  | 165069.7674 | 440186.0465 | 715302.3256 | 990418.6047 | 1265534.8837 | 1540651.1628 | 1815767.4419 | 2090883.7209 | 2366000 | 10.42%
|  |  | Lofts |  |  | 3197748 | 5434580 | 5609580 | 5784580 | 5959580 | 6134580 | 6309580 | 6484580 | 6659580 | 31.06%
|  |  | Draughtproofing |  |  | 175344.958 | 467586.5546 | 759828.1512 | 1052069.7478 | 1344311.3445 | 1636552.9411 | 1928794.5377 | 2221036.1343 | 2513277.7309 | 10.42%
|  | 2 | Retrofit measure |  |  | 2010 | 2015 | 2020 | 2025 | 2030 | 2035 | 2040 | 2045 | 2050 | %
|  |  | Solid wall insulation |  |  | 400197.862 | 1067194.2987 | 1734190.7353 | 2059489.31 | 2156989.31 | 2254489.31 | 2351989.31 | 2449489.31 | 2546989.31 | 33.15%
|  |  | Cavity wall insulation |  |  | 1976400 | 3678300 | 4318800 | 4575000 | 4575000 | 4575000 | 4575000 | 4575000 | 4575000 | 52.08%
|  |  | Floor insulation |  |  | 373604.6512 | 996279.0698 | 1618953.4884 | 2241627.907 | 2864302.3256 | 3486976.7442 | 4109651.1628 | 4732325.5814 | 5355000 | 46.88%
|  |  | Superglazing |  |  | 577744.186 | 1540651.1628 | 2503558.1395 | 3466465.1163 | 4429372.093 | 5392279.0698 | 6355186.0465 | 7318093.0233 | 8281000 | 36.46%
|  |  | Lofts |  |  | 3215995.2 | 5536307.5263 | 5830166.7368 | 6124025.9474 | 6417885.1579 | 6711744.3684 | 7005603.5789 | 7299462.7895 | 7593322 | 35.42%
|  |  | Draughtproofing |  |  | 1449967.9217 | 3866581.1245 | 6283194.3273 | 6440274.1855 | 6597354.0437 | 6754433.9019 | 6911513.7601 | 7068593.6182 | 7225673.4764 | 29.95%
|  | 3 | Retrofit measure |  |  | 2010 | 2015 | 2020 | 2025 | 2030 | 2035 | 2040 | 2045 | 2050 | %
|  |  | Solid wall insulation |  |  | 509342.7335 | 1358247.2892 | 2207151.845 | 3056056.4007 | 3904960.9565 | 4753865.5123 | 5602770.068 | 5700270.068 | 5797770.068 | 75.45%
|  |  | Cavity wall insulation |  |  | 2287500 | 6100000 | 6862500 | 6862500 | 6862500 | 6862500 | 6862500 | 6862500 | 6862500 | 78.12%
|  |  | Floor insulation |  |  | 498139.5349 | 1328372.093 | 2158604.6512 | 2988837.2093 | 3819069.7674 | 4649302.3256 | 5479534.8837 | 6309767.4419 | 7140000 | 62.5%
|  |  | Superglazing |  |  | 990418.6047 | 2641116.2791 | 4291813.9535 | 5942511.6279 | 7593209.3023 | 9243906.9767 | 10894604.6512 | 12545302.3256 | 14196000 | 62.5%
|  |  | Lofts |  |  | 3215995.2 | 6382622.0526 | 8087005.4737 | 9791388.8947 | 11495772.3158 | 13200155.7368 | 14904539.1579 | 16608922.5789 | 18313306 | 85.42%
|  |  | Draughtproofing |  |  | 2899935.8434 | 7733162.249 | 12566388.6547 | 12723468.5128 | 12880548.371 | 13037628.2292 | 13194708.0874 | 13351787.9456 | 13508867.8037 | 55.99%
|  | 4 | Retrofit measure |  |  | 2010 | 2015 | 2020 | 2025 | 2030 | 2035 | 2040 | 2045 | 2050 | %
|  |  | Solid wall insulation |  |  | 696295.449 | 1856787.8639 | 3017280.2788 | 4177772.6937 | 5338265.1087 | 6498757.5236 | 7659249.9385 | 7671524.4445 | 7683798.9504 | 100%
|  |  | Cavity wall insulation |  |  | 2387982.5317 | 6367953.4179 | 8755935.9496 | 8755935.9496 | 8755935.9496 | 8755935.9496 | 8755935.9496 | 8755935.9496 | 8755935.9496 | 99.68%
|  |  | Floor insulation |  |  | 794476.8418 | 2118604.9114 | 3442732.9811 | 4766861.0507 | 6090989.1204 | 7415117.19 | 8739245.2597 | 10063373.3293 | 11387501.399 | 99.68%
|  |  | Superglazing |  |  | 1579606.8972 | 4212285.0592 | 6844963.2212 | 9477641.3832 | 12110319.5453 | 14742997.7073 | 17375675.8693 | 20008354.0313 | 22641032.1933 | 99.68%
|  |  | Lofts |  |  | 3215995.2 | 7082846.5714 | 9954270.8571 | 12825695.1429 | 15697119.4286 | 18568543.7143 | 21439968 | 21439968 | 21439968 | 100%
|  |  | Draughtproofing |  |  | 5550087.9787 | 14800234.61 | 24050381.2412 | 24063228.7372 | 24076076.2331 | 24088923.7291 | 24101771.225 | 24114618.721 | 24127466.2169 | 100%
|  | PM10 Emission factors |  |  |  | 2050: kt/TWh
|  | Code | Module | Fuel | 2007 | 2010 | 2015 | 2020 | 2025 | 2030 | 2035 | 2040 | 2045 | 2050
|  | 1 | Gas Boiler (old) | Natural gas | 0.0018001 | 0.0018001 | 0.0018001 | 0.0018001 | 0.0018001 | 0.0018001 | 0.0018001 | 0.0018001 | 0.0018001 | 0.0018001
|  | 1 | Gas Boiler (old) | Biogas | 0.018073 | 0.018073 | 0.018073 | 0.018073 | 0.018073 | 0.018073 | 0.018073 | 0.018073 | 0.018073 | 0.018073
|  | 2 | Gas Boiler (new) | Natural gas | 0.0018001 | 0.0018001 | 0.0018001 | 0.0018001 | 0.0018001 | 0.0018001 | 0.0018001 | 0.0018001 | 0.0018001 | 0.0018001
|  | 2 | Gas Boiler (new) | Biogas | 0.018073 | 0.018073 | 0.018073 | 0.018073 | 0.018073 | 0.018073 | 0.018073 | 0.018073 | 0.018073 | 0.018073
|  | 4 | Oil-fired boiler | Oil | 0.010415 | 0.010415 | 0.010971 | 0.010971 | 0.010971 | 0.010971 | 0.010971 | 0.010971 | 0.010971 | 0.010971
|  | 4 | Oil-fired boiler | Biofuel | 0.048789 | 0.048789 | 0.051395 | 0.051395 | 0.051395 | 0.051395 | 0.051395 | 0.051395 | 0.051395 | 0.051395
|  | 5 | Solid-fuel boiler | Coal | 0.71701 | 0.71701 | 0.56166 | 0.4063 | 0.25095 | 0.0956 | 0.0956 | 0.0956 | 0.0956 | 0.0956
|  | 5 | Solid-fuel boiler | Biomass | 3.0031 | 3.0031 | 2.3524 | 1.7017 | 1.0511 | 0.40041 | 0.40041 | 0.40041 | 0.40041 | 0.40041
|  | 6 | Stirling engine μCHP | Natural gas | 0.0018001 | 0.0018001 | 0.0018001 | 0.0018001 | 0.0018001 | 0.0018001 | 0.0018001 | 0.0018001 | 0.0018001 | 0.0018001
|  | 6 | Stirling engine μCHP | Biogas | 0.018073 | 0.018073 | 0.018073 | 0.018073 | 0.018073 | 0.018073 | 0.018073 | 0.018073 | 0.018073 | 0.018073
|  | 7 | Fuel-cell μCHP | Natural gas | 0 | 0 | 0 | 0 | 0 | 0 | 0 | 0 | 0 | 0
|  | 7 | Fuel-cell μCHP | Biogas | 0 | 0 | 0 | 0 | 0 | 0 | 0 | 0 | 0 | 0
|  | 11 | Community scale gas CHP | Natural gas | 0.0031982 | 0.0031982 | 0.0031962 | 0.0031855 | 0.0031837 | 0.003187 | 0.003187 | 0.003187 | 0.003187 | 0.003187
|  | 11 | Community scale gas CHP | Biogas | 0.03211 | 0.03211 | 0.03209 | 0.031982 | 0.031964 | 0.031997 | 0.031997 | 0.031997 | 0.031997 | 0.031997
|  | 12 | Community scale solid-fuel CHP | Coal | 0.35625 | 0.35625 | 0.29109 | 0.22592 | 0.16076 | 0.0956 | 0.0956 | 0.0956 | 0.0956 | 0.0956
|  | 12 | Community scale solid-fuel CHP | Biomass | 1.4921 | 1.4921 | 1.2192 | 0.94625 | 0.67333 | 0.40041 | 0.40041 | 0.40041 | 0.40041 | 0.40041
|  | NOX Emission factors |  |  | 2050: kt/TWh
|  | Code | Module | Fuel | 2007 | 2010 | 2015 | 2020 | 2025 | 2030 | 2035 | 2040 | 2045 | 2050
|  | 1 | Gas Boiler (old) | Natural gas | 0.0864 | 0.0864 | 0.0864 | 0.0864 | 0.0864 | 0.0864 | 0.0864 | 0.0864 | 0.0864 | 0.0864
|  | 1 | Gas Boiler (old) | Biogas | 0.049578 | 0.049578 | 0.049578 | 0.049578 | 0.049578 | 0.049578 | 0.049578 | 0.049578 | 0.049578 | 0.049578
|  | 2 | Gas Boiler (new) | Natural gas | 0.07 | 0.07 | 0.07 | 0.07 | 0.07 | 0.07 | 0.07 | 0.07 | 0.07 | 0.07
|  | 2 | Gas Boiler (new) | Biogas | 0.040167 | 0.040167 | 0.040167 | 0.040167 | 0.040167 | 0.040167 | 0.040167 | 0.040167 | 0.040167 | 0.040167
|  | 4 | Oil-fired boiler | Oil | 0.24898 | 0.24898 | 0.24898 | 0.21459 | 0.17159 | 0.1286 | 0.12 | 0.12 | 0.12 | 0.12
|  | 4 | Oil-fired boiler | Biofuel | 0.057385 | 0.057385 | 0.057385 | 0.049458 | 0.039548 | 0.029639 | 0.027657 | 0.027657 | 0.027657 | 0.027657
|  | 5 | Solid-fuel boiler | Coal | 0.24781 | 0.24781 | 0.20185 | 0.14338 | 0.031586 | 0.031586 | 0.031586 | 0.031586 | 0.031586 | 0.031586
|  | 5 | Solid-fuel boiler | Biomass | 0.19052 | 0.19052 | 0.15519 | 0.11023 | 0.024285 | 0.024285 | 0.024285 | 0.024285 | 0.024285 | 0.024285
|  | 6 | Stirling engine μCHP | Natural gas | 0.07984 | 0.07984 | 0.074373 | 0.07 | 0.07 | 0.07 | 0.07 | 0.07 | 0.07 | 0.07
|  | 6 | Stirling engine μCHP | Biogas | 0.045814 | 0.045814 | 0.042677 | 0.040167 | 0.040167 | 0.040167 | 0.040167 | 0.040167 | 0.040167 | 0.040167
|  | 7 | Fuel-cell μCHP | Natural gas | 0 | 0 | 0 | 0 | 0 | 0 | 0 | 0 | 0 | 0
|  | 7 | Fuel-cell μCHP | Biogas | 0 | 0 | 0 | 0 | 0 | 0 | 0 | 0 | 0 | 0
|  | 11 | Community scale gas CHP | Natural gas | 0.37773 | 0.37773 | 0.37773 | 0.37773 | 0.37773 | 0.37773 | 0.37773 | 0.37773 | 0.37773 | 0.37773
|  | 11 | Community scale gas CHP | Biogas | 0.21675 | 0.21675 | 0.21675 | 0.21675 | 0.21675 | 0.21675 | 0.21675 | 0.21675 | 0.21675 | 0.21675
|  | 12 | Community scale solid-fuel CHP | Coal | 0.71441 | 0.71441 | 0.65506 | 0.5957 | 0.53635 | 0.477 | 0.477 | 0.477 | 0.477 | 0.477
|  | 12 | Community scale solid-fuel CHP | Biomass | 0.54927 | 0.54927 | 0.50364 | 0.45801 | 0.41237 | 0.36674 | 0.36674 | 0.36674 | 0.36674 | 0.36674
|  | SO2 Emission factors |  |  | 2050: kt/TWh
|  | Code | Module | Fuel | 2007 | 2010 | 2015 | 2020 | 2025 | 2030 | 2035 | 2040 | 2045 | 2050
|  | 1 | Gas Boiler (old) | Natural gas | 0 | 0 | 0 | 0 | 0 | 0 | 0 | 0 | 0 | 0
|  | 1 | Gas Boiler (old) | Biogas | 0 | 0 | 0 | 0 | 0 | 0 | 0 | 0 | 0 | 0
|  | 2 | Gas Boiler (new) | Natural gas | 0 | 0 | 0 | 0 | 0 | 0 | 0 | 0 | 0 | 0
|  | 2 | Gas Boiler (new) | Biogas | 0 | 0 | 0 | 0 | 0 | 0 | 0 | 0 | 0 | 0
|  | 4 | Oil-fired boiler | Oil | 0.037985 | 0.037985 | 0.034718 | 0.034718 | 0.034718 | 0.034718 | 0.034718 | 0.034718 | 0.034718 | 0.034718
|  | 4 | Oil-fired boiler | Biofuel | 0.00049629 | 0.00049629 | 0.00045359 | 0.00045359 | 0.00045359 | 0.00045359 | 0.00045359 | 0.00045359 | 0.00045359 | 0.00045359
|  | 5 | Solid-fuel boiler | Coal | 3.3006 | 3.3006 | 3.081 | 3.0791 | 3.0813 | 3.0901 | 3.0901 | 3.0901 | 3.0901 | 3.0901
|  | 5 | Solid-fuel boiler | Biomass | 0.038431 | 0.038431 | 0.035874 | 0.035852 | 0.035879 | 0.03598 | 0.03598 | 0.03598 | 0.03598 | 0.03598
|  | 6 | Stirling engine μCHP | Natural gas | 0 | 0 | 0 | 0 | 0 | 0 | 0 | 0 | 0 | 0
|  | 6 | Stirling engine μCHP | Biogas | 0 | 0 | 0 | 0 | 0 | 0 | 0 | 0 | 0 | 0
|  | 7 | Fuel-cell μCHP | Natural gas | 0 | 0 | 0 | 0 | 0 | 0 | 0 | 0 | 0 | 0
|  | 7 | Fuel-cell μCHP | Biogas | 0 | 0 | 0 | 0 | 0 | 0 | 0 | 0 | 0 | 0
|  | 11 | Community scale gas CHP | Natural gas | 0 | 0 | 0 | 0 | 0 | 0 | 0 | 0 | 0 | 0
|  | 11 | Community scale gas CHP | Biogas | 0 | 0 | 0 | 0 | 0 | 0 | 0 | 0 | 0 | 0
|  | 12 | Community scale solid-fuel CHP | Coal | 2.4002 | 2.4002 | 2.4024 | 2.4024 | 2.4024 | 2.4024 | 2.4024 | 2.4024 | 2.4024 | 2.4024
|  | 12 | Community scale solid-fuel CHP | Biomass | 0.027948 | 0.027948 | 0.027973 | 0.027973 | 0.027973 | 0.027973 | 0.027973 | 0.027973 | 0.027973 | 0.027973
|  | NMVOC Emission factors |  |  | 2050: kt/TWh
|  | Code | Module | Fuel | 2007 | 2010 | 2015 | 2020 | 2025 | 2030 | 2035 | 2040 | 2045 | 2050
|  | 1 | Gas Boiler (old) | Natural gas | 0.0080207 | 0.0080207 | 0.0080207 | 0.0080207 | 0.0080207 | 0.0080207 | 0.0080207 | 0.0080207 | 0.0080207 | 0.0080207
|  | 1 | Gas Boiler (old) | Biogas | 0.013056 | 0.013056 | 0.013056 | 0.013056 | 0.013056 | 0.013056 | 0.013056 | 0.013056 | 0.013056 | 0.013056
|  | 2 | Gas Boiler (new) | Natural gas | 0.0080207 | 0.0080207 | 0.0080207 | 0.0080207 | 0.0080207 | 0.0080207 | 0.0080207 | 0.0080207 | 0.0080207 | 0.0080207
|  | 2 | Gas Boiler (new) | Biogas | 0.013056 | 0.013056 | 0.013056 | 0.013056 | 0.013056 | 0.013056 | 0.013056 | 0.013056 | 0.013056 | 0.013056
|  | 4 | Oil-fired boiler | Oil | 0.0049948 | 0.0049948 | 0.0050965 | 0.0050965 | 0.0050965 | 0.0050965 | 0.0050965 | 0.0050965 | 0.0050965 | 0.0050965
|  | 4 | Oil-fired boiler | Biofuel | 0.042908 | 0.042908 | 0.043782 | 0.043782 | 0.043782 | 0.043782 | 0.043782 | 0.043782 | 0.043782 | 0.043782
|  | 5 | Solid-fuel boiler | Coal | 0.93833 | 0.93833 | 0.99628 | 0.99689 | 0.99616 | 0.99335 | 0.99335 | 0.99335 | 0.99335 | 0.99335
|  | 5 | Solid-fuel boiler | Biomass | 14.3761 | 14.3761 | 15.2639 | 15.2734 | 15.2622 | 15.2191 | 15.2191 | 15.2191 | 15.2191 | 15.2191
|  | 6 | Stirling engine μCHP | Natural gas | 0.0080207 | 0.0080207 | 0.0080207 | 0.0080207 | 0.0080207 | 0.0080207 | 0.0080207 | 0.0080207 | 0.0080207 | 0.0080207
|  | 6 | Stirling engine μCHP | Biogas | 0.013056 | 0.013056 | 0.013056 | 0.013056 | 0.013056 | 0.013056 | 0.013056 | 0.013056 | 0.013056 | 0.013056
|  | 7 | Fuel-cell μCHP | Natural gas | 0 | 0 | 0 | 0 | 0 | 0 | 0 | 0 | 0 | 0
|  | 7 | Fuel-cell μCHP | Biogas | 0 | 0 | 0 | 0 | 0 | 0 | 0 | 0 | 0 | 0
|  | 11 | Community scale gas CHP | Natural gas | 0.0080207 | 0.0080207 | 0.0080207 | 0.0080207 | 0.0080207 | 0.0080207 | 0.0080207 | 0.0080207 | 0.0080207 | 0.0080207
|  | 11 | Community scale gas CHP | Biogas | 0.013056 | 0.013056 | 0.013056 | 0.013056 | 0.013056 | 0.013056 | 0.013056 | 0.013056 | 0.013056 | 0.013056
|  | 12 | Community scale solid-fuel CHP | Coal | 0.0070588 | 0.0070588 | 0.0070588 | 0.0070588 | 0.0070588 | 0.0070588 | 0.0070588 | 0.0070588 | 0.0070588 | 0.0070588
|  | 12 | Community scale solid-fuel CHP | Biomass | 0.10815 | 0.10815 | 0.10815 | 0.10815 | 0.10815 | 0.10815 | 0.10815 | 0.10815 | 0.10815 | 0.10815
Notes
|  | [1] | Source: 2007 temperature from The Met Office: http://www.metoffice.gov.uk/climate/uk/index.html
Temperature projections based on Defra's UK Climate Projections, whose 50% probability level ("central case") estimate, under a medium emissions
Trajectory forecast a rise in mean winter / spring / summer / autumn temperature of approx. 2 / 2.25 / 2.5 / 2.25 °C by 2050 compared to 1960-1990 average
|  | [2] | Includes solid biomass boilers, wood-burning stoves, biomass-fired community heating
|  | [3] | Includes community CHP
|  | [4] | Source: Estimated from BRE Domestic Energy Fact File 2008, figure 36, assuming 20m households
|  | [5] | Assumed to grow at same rate as number of households
|  | [6] | See module writeup
|  | [7] | 2007 penetrations from BRE Domestic Energy Fact File, and are actually 2006 figures for Great Britain. Figures are rounded to the nearest percentage
|  | [7a] | Mix of "new" and "old" gas boilers estimated from % of gas/oil boilers that are condensing boilers.
|  | [7b] | Resitive heating not expected to be rolled out except to parallel heat pump roll-out as part of general electrification
Cost assumptions
Capital cost of retrofit insulation
|  | High |  |  | 2050: £m/household
|  |  | Retrofit measure | Delta | 2007 | 2010 | 2015 | 2020 | 2025 | 2030 | 2035 | 2040 | 2045 | 2050
|  |  | Solid wall insulation | 0 | 0.0076 | 0.0076 | 0.0076 | 0.0076 | 0.0076 | 0.0076 | 0.0076 | 0.0076 | 0.0076 | 0.0076
|  |  | Cavity wall insulation | 0 | 0.00162 | 0.00162 | 0.00162 | 0.00162 | 0.00162 | 0.00162 | 0.00162 | 0.00162 | 0.00162 | 0.00162
|  |  | Floor insulation | 0 | 0.001295 | 0.001295 | 0.001295 | 0.001295 | 0.001295 | 0.001295 | 0.001295 | 0.001295 | 0.001295 | 0.001295
|  |  | Superglazing | 0 | 0.00518 | 0.00518 | 0.00518 | 0.00518 | 0.00518 | 0.00518 | 0.00518 | 0.00518 | 0.00518 | 0.00518
|  |  | Lofts | 0 | 0.000354 | 0.000354 | 0.000354 | 0.000354 | 0.000354 | 0.000354 | 0.000354 | 0.000354 | 0.000354 | 0.000354
|  |  | Draughtproofing | 0 | 0.002 | 0.002 | 0.002 | 0.002 | 0.002 | 0.002 | 0.002 | 0.002 | 0.002 | 0.002
|  | Point |  |  | £m/household 2050: £m/household
|  |  | Retrofit measure | Delta | 2007 | 2010 | 2015 | 2020 | 2025 | 2030 | 2035 | 2040 | 2045 | 2050
|  |  | Solid wall insulation | 0 | 0.0029673 | 0.0029673 | 0.0029673 | 0.0029673 | 0.0029673 | 0.0029673 | 0.0029673 | 0.0029673 | 0.0029673 | 0.0029673
|  |  | Cavity wall insulation | 0 | 0.0004054 | 0.0004054 | 0.0004054 | 0.0004054 | 0.0004054 | 0.0004054 | 0.0004054 | 0.0004054 | 0.0004054 | 0.0004054
|  |  | Floor insulation | 0 | 0.00067998 | 0.00067998 | 0.00067998 | 0.00067998 | 0.00067998 | 0.00067998 | 0.00067998 | 0.00067998 | 0.00067998 | 0.00067998
|  |  | Superglazing | 0 | 0.0025904 | 0.0025904 | 0.0025904 | 0.0025904 | 0.0025904 | 0.0025904 | 0.0025904 | 0.0025904 | 0.0025904 | 0.0025904
|  |  | Lofts | 0 | 0.000354 | 0.000354 | 0.000354 | 0.000354 | 0.000354 | 0.000354 | 0.000354 | 0.000354 | 0.000354 | 0.000354
|  |  | Draughtproofing | 0 | 0.000726 | 0.000726 | 0.000726 | 0.000726 | 0.000726 | 0.000726 | 0.000726 | 0.000726 | 0.000726 | 0.000726
|  | Low |  |  | £m/household 2050: £m/household
|  |  | Retrofit measure | Delta | 2007 | 2010 | 2015 | 2020 | 2025 | 2030 | 2035 | 2040 | 2045 | 2050
|  |  | Solid wall insulation | 0 | 0.0016954 | 0.0016954 | 0.0016954 | 0.0016954 | 0.0016954 | 0.0016954 | 0.0016954 | 0.0016954 | 0.0016954 | 0.0016954
|  |  | Cavity wall insulation | 0 | 0.00035634 | 0.00035634 | 0.00035634 | 0.00035634 | 0.00035634 | 0.00035634 | 0.00035634 | 0.00035634 | 0.00035634 | 0.00035634
|  |  | Floor insulation | 0 | 6.476e-05 | 6.476e-05 | 6.476e-05 | 6.476e-05 | 6.476e-05 | 6.476e-05 | 6.476e-05 | 6.476e-05 | 6.476e-05 | 6.476e-05
|  |  | Superglazing | 0 | 0 | 0 | 0 | 0 | 0 | 0 | 0 | 0 | 0 | 0
|  |  | Lofts | 0 | 0.00021112 | 0.000128 | 0.000128 | 0.000128 | 0.000128 | 0.000128 | 0.000128 | 0.000128 | 0.000128 | 0.000128
|  |  | Draughtproofing | 0 | 4e-05 | 4e-05 | 4e-05 | 4e-05 | 4e-05 | 4e-05 | 4e-05 | 4e-05 | 4e-05 | 4e-05
|  | Capital cost of new build |  |  | 2010: £m/household; 2020: £/household
|  | Trajectory |  |  | High | Low | High | Low | Point would be | Is added in further down spreadsheet
|  | 1 | Building Regulations 2000 |  | 2007: 0; 2010: 0; 2015: 0; 2020: 0; 2025: 0
|  | 2 | Energy Saving Trust’s Advanced Practice Energy Efficiency standard, but with the air permeability standard relaxed to 3m3/m2.hr |  | 2007: 0.07; 2010: 0.048; 2015: 70000; 2020: 48000; 2025: 55700
|  | 3 | Energy Saving Trust’s Advanced Practice Energy Efficiency standard, but with the air permeability standard relaxed to 3m3/m2.hr |  | 2007: 0.07; 2010: 0.048; 2015: 70000; 2020: 48000; 2025: 55700
|  | 4 | Passiv Haus |  | 2007: 0.076763; 2010: 0.0526; 2015: 76763; 2020: 52600; 2025: 61057.05
Heating and cooling systems
Capital costs
HIGH
£m/household
|  |  |  | Delta | 2007 | 2010 | 2015 | 2020 | 2025 | 2030 | 2035 | 2040 | 2045 | 2050
|  | 1 | Gas boiler (old) | 0 | 0.0030875 | 0.0030875 | 0.0030875 | 0.0030875 | 0.0030875 | 0.0030875 | 0.0030875 | 0.0030875 | 0.0030875 | 0.0030875
|  | 2 | Gas boiler (new) | 0 | 0.0030875 | 0.0030875 | 0.0030875 | 0.0030875 | 0.0030875 | 0.0030875 | 0.0030875 | 0.0030875 | 0.0030875 | 0.0030875
|  | 3 | Resisitive heating | 0 | 0.0042 | 0.0042 | 0.0042 | 0.0042 | 0.0042 | 0.0042 | 0.0042 | 0.0042 | 0.0042 | 0.0042
|  | 4 | Oil-fired boiler | 0 | 0.00648 | 0.00648 | 0.00648 | 0.00648 | 0.00648 | 0.00648 | 0.00648 | 0.00648 | 0.00648 | 0.00648
|  | 5 | Solid-fuel boiler | 0 | 0.01132 | 0.01132 | 0.01132 | 0.01132 | 0.01132 | 0.01132 | 0.01132 | 0.01132 | 0.01132 | 0.01132
|  | 6 | Stirling engine μCHP | 0 | 0.01166 | 0.01166 | 0.01166 | 0.01166 | 0.01166 | 0.01166 | 0.01166 | 0.01166 | 0.01166 | 0.01166
|  | 7 | Fuel-cell μCHP | 0 | 0.01272 | 0.01272 | 0.01272 | 0.01272 | 0.01272 | 0.01272 | 0.01272 | 0.01272 | 0.01272 | 0.01272
|  | 8 | Air-source heat pump | 0 | 0.010808 | 0.010808 | 0.010808 | 0.010808 | 0.010808 | 0.010808 | 0.010808 | 0.010808 | 0.010808 | 0.010808
|  | 9 | Ground-source heat pump | 0 | 0.014575 | 0.014575 | 0.014575 | 0.014575 | 0.014575 | 0.014575 | 0.014575 | 0.014575 | 0.014575 | 0.014575
|  | 10 | Geothermal | 0 | 0.093019 | 0.093019 | 0.093019 | 0.093019 | 0.093019 | 0.093019 | 0.093019 | 0.093019 | 0.093019 | 0.093019
|  | 11 | Community scale gas CHP | 0 | 0.0235 | 0.0235 | 0.0235 | 0.0235 | 0.0235 | 0.0235 | 0.0235 | 0.0235 | 0.0235 | 0.0235
|  | 12 | Community scale solid-fuel CHP | 0 | 0.034 | 0.034 | 0.034 | 0.034 | 0.034 | 0.034 | 0.034 | 0.034 | 0.034 | 0.034
|  | 13 | District heating from power stations | 0 | 0.00015 | 0.00015 | 0.00015 | 0.00015 | 0.00015 | 0.00015 | 0.00015 | 0.00015 | 0.00015 | 0.00015
|  | 1 | Electric air conditioner (old) | 0 | 0.0029637 | 0.0029637 | 0.0029637 | 0.0029637 | 0.0029637 | 0.0029637 | 0.0029637 | 0.0029637 | 0.0029637 | 0.0029637
|  | 2 | Electric air conditioner (new) | 0 | 0.0029637 | 0.0029637 | 0.0029637 | 0.0029637 | 0.0029637 | 0.0029637 | 0.0029637 | 0.0029637 | 0.0029637 | 0.0029637
|  | 3 | Absorption chiller | 0 | 0.0029637 | 0.0029637 | 0.0029637 | 0.0029637 | 0.0029637 | 0.0029637 | 0.0029637 | 0.0029637 | 0.0029637 | 0.0029637
POINT
£m/household
|  |  |  | Delta | 2007 | 2010 | 2015 | 2020 | 2025 | 2030 | 2035 | 2040 | 2045 | 2050
|  | 1 | Gas boiler (old) | 0 | 0.002753 | 0.002753 | 0.002753 | 0.002753 | 0.002753 | 0.002753 | 0.002753 | 0.002753 | 0.002753 | 0.002753
|  | 2 | Gas boiler (new) | 0 | 0.002753 | 0.002753 | 0.002753 | 0.002753 | 0.002753 | 0.002753 | 0.002753 | 0.002753 | 0.002753 | 0.002753
|  | 3 | Resisitive heating | 0 | 0.00329 | 0.00329 | 0.00329 | 0.00329 | 0.00329 | 0.00329 | 0.00329 | 0.00329 | 0.00329 | 0.00329
|  | 4 | Oil-fired boiler | 0 | 0.004699 | 0.004699 | 0.004699 | 0.004699 | 0.004699 | 0.004699 | 0.004699 | 0.004699 | 0.004699 | 0.004699
|  | 5 | Solid-fuel boiler | 0 | 0.007329 | 0.007329 | 0.007329 | 0.007329 | 0.007329 | 0.007329 | 0.007329 | 0.007329 | 0.007329 | 0.007329
|  | 6 | Stirling engine μCHP | 0 | 0.010906 | 0.010906 | 0.010906 | 0.010906 | 0.010906 | 0.010906 | 0.010906 | 0.010906 | 0.010906 | 0.010906
|  | 7 | Fuel-cell μCHP | 0 | 0.010952 | 0.010952 | 0.010952 | 0.010952 | 0.010952 | 0.010952 | 0.010952 | 0.010952 | 0.010952 | 0.010952
|  | 8 | Air-source heat pump | -6.188e-05 | 0.0092428 | 0.0092428 | 0.0089334 | 0.008624 | 0.0083146 | 0.0080052 | 0.0076958 | 0.0073864 | 0.007077 | 0.0067676
|  | 9 | Ground-source heat pump | -2.4131e-05 | 0.01075 | 0.01075 | 0.010629 | 0.010508 | 0.010388 | 0.010267 | 0.010146 | 0.010026 | 0.0099052 | 0.0097845
|  | 10 | Geothermal | 0 | 0.053231 | 0.053231 | 0.053231 | 0.053231 | 0.053231 | 0.053231 | 0.053231 | 0.053231 | 0.053231 | 0.053231
|  | 11 | Community scale gas CHP | 0 | 0.019158 | 0.019158 | 0.019158 | 0.019158 | 0.019158 | 0.019158 | 0.019158 | 0.019158 | 0.019158 | 0.019158
|  | 12 | Community scale solid-fuel CHP | 0 | 0.025953 | 0.025953 | 0.025953 | 0.025953 | 0.025953 | 0.025953 | 0.025953 | 0.025953 | 0.025953 | 0.025953
|  | 13 | District heating from power stations | 0 | 8.5e-05 | 8.5e-05 | 8.5e-05 | 8.5e-05 | 8.5e-05 | 8.5e-05 | 8.5e-05 | 8.5e-05 | 8.5e-05 | 8.5e-05
|  | 1 | Electric air conditioner (old) | 0 | 0.0016873 | 0.0016873 | 0.0016873 | 0.0016873 | 0.0016873 | 0.0016873 | 0.0016873 | 0.0016873 | 0.0016873 | 0.0016873
|  | 2 | Electric air conditioner (new) | 0 | 0.0016873 | 0.0016873 | 0.0016873 | 0.0016873 | 0.0016873 | 0.0016873 | 0.0016873 | 0.0016873 | 0.0016873 | 0.0016873
|  | 3 | Absorption chiller | 0 | 0.0016873 | 0.0016873 | 0.0016873 | 0.0016873 | 0.0016873 | 0.0016873 | 0.0016873 | 0.0016873 | 0.0016873 | 0.0016873
LOW
£m/household
|  |  |  | Delta | 2007 | 2010 | 2015 | 2020 | 2025 | 2030 | 2035 | 2040 | 2045 | 2050
|  | 1 | Gas boiler (old) | 0 | 0.0025729 | 0.0025729 | 0.0025729 | 0.0025729 | 0.0025729 | 0.0025729 | 0.0025729 | 0.0025729 | 0.0025729 | 0.0025729
|  | 2 | Gas boiler (new) | 0 | 0.0025729 | 0.0025729 | 0.0025729 | 0.0025729 | 0.0025729 | 0.0025729 | 0.0025729 | 0.0025729 | 0.0025729 | 0.0025729
|  | 3 | Resisitive heating | 0 | 0.0028 | 0.0028 | 0.0028 | 0.0028 | 0.0028 | 0.0028 | 0.0028 | 0.0028 | 0.0028 | 0.0028
|  | 4 | Oil-fired boiler | 0 | 0.00374 | 0.00374 | 0.00374 | 0.00374 | 0.00374 | 0.00374 | 0.00374 | 0.00374 | 0.00374 | 0.00374
|  | 5 | Solid-fuel boiler | 0 | 0.00518 | 0.00518 | 0.00518 | 0.00518 | 0.00518 | 0.00518 | 0.00518 | 0.00518 | 0.00518 | 0.00518
|  | 6 | Stirling engine μCHP | 0 | 0.0105 | 0.0105 | 0.0105 | 0.0105 | 0.0105 | 0.0105 | 0.0105 | 0.0105 | 0.0105 | 0.0105
|  | 7 | Fuel-cell μCHP | 0 | 0.01 | 0.01 | 0.01 | 0.01 | 0.01 | 0.01 | 0.01 | 0.01 | 0.01 | 0.01
|  | 8 | Air-source heat pump | -9.52e-05 | 0.0084 | 0.0084 | 0.007924 | 0.007448 | 0.006972 | 0.006496 | 0.00602 | 0.005544 | 0.005068 | 0.004592
|  | 9 | Ground-source heat pump | -3.7125e-05 | 0.00869 | 0.00869 | 0.0085044 | 0.0083187 | 0.0081331 | 0.0079475 | 0.0077619 | 0.0075762 | 0.0073906 | 0.007205
|  | 10 | Geothermal | 0 | 0.031806 | 0.031806 | 0.031806 | 0.031806 | 0.031806 | 0.031806 | 0.031806 | 0.031806 | 0.031806 | 0.031806
|  | 11 | Community scale gas CHP | 0 | 0.01682 | 0.01682 | 0.01682 | 0.01682 | 0.01682 | 0.01682 | 0.01682 | 0.01682 | 0.01682 | 0.01682
|  | 12 | Community scale solid-fuel CHP | 0 | 0.02162 | 0.02162 | 0.02162 | 0.02162 | 0.02162 | 0.02162 | 0.02162 | 0.02162 | 0.02162 | 0.02162
|  | 13 | District heating from power stations | 0 | 5e-05 | 5e-05 | 5e-05 | 5e-05 | 5e-05 | 5e-05 | 5e-05 | 5e-05 | 5e-05 | 5e-05
|  | 1 | Electric air conditioner (old) | 0 | 0.001 | 0.001 | 0.001 | 0.001 | 0.001 | 0.001 | 0.001 | 0.001 | 0.001 | 0.001
|  | 2 | Electric air conditioner (new) | 0 | 0.001 | 0.001 | 0.001 | 0.001 | 0.001 | 0.001 | 0.001 | 0.001 | 0.001 | 0.001
|  | 3 | Absorption chiller | 0 | 0.001 | 0.001 | 0.001 | 0.001 | 0.001 | 0.001 | 0.001 | 0.001 | 0.001 | 0.001
Operating costs
HIGH
£m/household
|  |  |  | Delta | 2007 | 2010 | 2015 | 2020 | 2025 | 2030 | 2035 | 2040 | 2045 | 2050
|  | 1 | Gas boiler (old) | 0 | 0.00018 | 0.00018 | 0.00018 | 0.00018 | 0.00018 | 0.00018 | 0.00018 | 0.00018 | 0.00018 | 0.00018
|  | 2 | Gas boiler (new) | 0 | 0.00018 | 0.00018 | 0.00018 | 0.00018 | 0.00018 | 0.00018 | 0.00018 | 0.00018 | 0.00018 | 0.00018
|  | 3 | Resisitive heating | 0 | 0.000196 | 0.000196 | 0.000196 | 0.000196 | 0.000196 | 0.000196 | 0.000196 | 0.000196 | 0.000196 | 0.000196
|  | 4 | Oil-fired boiler | 0 | 0.00044 | 0.00044 | 0.00044 | 0.00044 | 0.00044 | 0.00044 | 0.00044 | 0.00044 | 0.00044 | 0.00044
|  | 5 | Solid-fuel boiler | 0 | 0.00052 | 0.00052 | 0.00052 | 0.00052 | 0.00052 | 0.00052 | 0.00052 | 0.00052 | 0.00052 | 0.00052
|  | 6 | Stirling engine μCHP | 0 | 0.00018 | 0.00018 | 0.00018 | 0.00018 | 0.00018 | 0.00018 | 0.00018 | 0.00018 | 0.00018 | 0.00018
|  | 7 | Fuel-cell μCHP | 0 | 0.00018 | 0.00018 | 0.00018 | 0.00018 | 0.00018 | 0.00018 | 0.00018 | 0.00018 | 0.00018 | 0.00018
|  | 8 | Air-source heat pump | 0 | 0.000127 | 0.000127 | 0.000127 | 0.000127 | 0.000127 | 0.000127 | 0.000127 | 0.000127 | 0.000127 | 0.000127
|  | 9 | Ground-source heat pump | 0 | 0.0001 | 0.0001 | 0.0001 | 0.0001 | 0.0001 | 0.0001 | 0.0001 | 0.0001 | 0.0001 | 0.0001
|  | 10 | Geothermal | 0 | 0.001114 | 0.001114 | 0.001114 | 0.001114 | 0.001114 | 0.001114 | 0.001114 | 0.001114 | 0.001114 | 0.001114
|  | 11 | Community scale gas CHP | 0 | 0.00136 | 0.00136 | 0.00136 | 0.00136 | 0.00136 | 0.00136 | 0.00136 | 0.00136 | 0.00136 | 0.00136
|  | 12 | Community scale solid-fuel CHP | 0 | 0.0019 | 0.0019 | 0.0019 | 0.0019 | 0.0019 | 0.0019 | 0.0019 | 0.0019 | 0.0019 | 0.0019
|  | 13 | District heating from power stations | 0 | 0.00015 | 0.00015 | 0.00015 | 0.00015 | 0.00015 | 0.00015 | 0.00015 | 0.00015 | 0.00015 | 0.00015
|  | 1 | Electric air conditioner (old) | 0 | 0.00018 | 0.00018 | 0.00018 | 0.00018 | 0.00018 | 0.00018 | 0.00018 | 0.00018 | 0.00018 | 0.00018
|  | 2 | Electric air conditioner (new) | 0 | 0.00018 | 0.00018 | 0.00018 | 0.00018 | 0.00018 | 0.00018 | 0.00018 | 0.00018 | 0.00018 | 0.00018
|  | 3 | Absorption chiller | 0 | 0.00018 | 0.00018 | 0.00018 | 0.00018 | 0.00018 | 0.00018 | 0.00018 | 0.00018 | 0.00018 | 0.00018
Point
£m/household
|  |  |  | Delta | 2007 | 2010 | 2015 | 2020 | 2025 | 2030 | 2035 | 2040 | 2045 | 2050
|  | 1 | Gas boiler (old) | 0 | 0.00018 | 0.00018 | 0.00018 | 0.00018 | 0.00018 | 0.00018 | 0.00018 | 0.00018 | 0.00018 | 0.00018
|  | 2 | Gas boiler (new) | 0 | 0.00018 | 0.00018 | 0.00018 | 0.00018 | 0.00018 | 0.00018 | 0.00018 | 0.00018 | 0.00018 | 0.00018
|  | 3 | Resisitive heating | 0 | 0.000196 | 0.000196 | 0.000196 | 0.000196 | 0.000196 | 0.000196 | 0.000196 | 0.000196 | 0.000196 | 0.000196
|  | 4 | Oil-fired boiler | 0 | 0.00018 | 0.00018 | 0.00018 | 0.00018 | 0.00018 | 0.00018 | 0.00018 | 0.00018 | 0.00018 | 0.00018
|  | 5 | Solid-fuel boiler | 0 | 0.000325 | 0.000325 | 0.000325 | 0.000325 | 0.000325 | 0.000325 | 0.000325 | 0.000325 | 0.000325 | 0.000325
|  | 6 | Stirling engine μCHP | 0 | 0.00018 | 0.00018 | 0.00018 | 0.00018 | 0.00018 | 0.00018 | 0.00018 | 0.00018 | 0.00018 | 0.00018
|  | 7 | Fuel-cell μCHP | 0 | 0.00018 | 0.00018 | 0.00018 | 0.00018 | 0.00018 | 0.00018 | 0.00018 | 0.00018 | 0.00018 | 0.00018
|  | 8 | Air-source heat pump | 0 | 7.9803e-05 | 7.9803e-05 | 7.9803e-05 | 7.9803e-05 | 7.9803e-05 | 7.9803e-05 | 7.9803e-05 | 7.9803e-05 | 7.9803e-05 | 7.9803e-05
|  | 9 | Ground-source heat pump | 0 | 7.0353e-05 | 7.0353e-05 | 7.0353e-05 | 7.0353e-05 | 7.0353e-05 | 7.0353e-05 | 7.0353e-05 | 7.0353e-05 | 7.0353e-05 | 7.0353e-05
|  | 10 | Geothermal | 0 | 0.0011139 | 0.0011139 | 0.0011139 | 0.0011139 | 0.0011139 | 0.0011139 | 0.0011139 | 0.0011139 | 0.0011139 | 0.0011139
|  | 11 | Community scale gas CHP | 0 | 0.00048324 | 0.00048324 | 0.00048324 | 0.00048324 | 0.00048324 | 0.00048324 | 0.00048324 | 0.00048324 | 0.00048324 | 0.00048324
|  | 12 | Community scale solid-fuel CHP | 0 | 0.001029 | 0.001029 | 0.001029 | 0.001029 | 0.001029 | 0.001029 | 0.001029 | 0.001029 | 0.001029 | 0.001029
|  | 13 | District heating from power stations | 0 | 8.5e-05 | 8.5e-05 | 8.5e-05 | 8.5e-05 | 8.5e-05 | 8.5e-05 | 8.5e-05 | 8.5e-05 | 8.5e-05 | 8.5e-05
|  | 1 | Electric air conditioner (old) | 0 | 0.000102 | 0.000102 | 0.000102 | 0.000102 | 0.000102 | 0.000102 | 0.000102 | 0.000102 | 0.000102 | 0.000102
|  | 2 | Electric air conditioner (new) | 0 | 0.000102 | 0.000102 | 0.000102 | 0.000102 | 0.000102 | 0.000102 | 0.000102 | 0.000102 | 0.000102 | 0.000102
|  | 3 | Absorption chiller | 0 | 0.000102 | 0.000102 | 0.000102 | 0.000102 | 0.000102 | 0.000102 | 0.000102 | 0.000102 | 0.000102 | 0.000102
LOW
£m/household
|  |  |  | Delta | 2007 | 2010 | 2015 | 2020 | 2025 | 2030 | 2035 | 2040 | 2045 | 2050
|  | 1 | Gas boiler (old) | 0 | 0.00018 | 0.00018 | 0.00018 | 0.00018 | 0.00018 | 0.00018 | 0.00018 | 0.00018 | 0.00018 | 0.00018
|  | 2 | Gas boiler (new) | 0 | 0.00018 | 0.00018 | 0.00018 | 0.00018 | 0.00018 | 0.00018 | 0.00018 | 0.00018 | 0.00018 | 0.00018
|  | 3 | Resisitive heating | 0 | 0.000196 | 0.000196 | 0.000196 | 0.000196 | 0.000196 | 0.000196 | 0.000196 | 0.000196 | 0.000196 | 0.000196
|  | 4 | Oil-fired boiler | 0 | 4e-05 | 4e-05 | 4e-05 | 4e-05 | 4e-05 | 4e-05 | 4e-05 | 4e-05 | 4e-05 | 4e-05
|  | 5 | Solid-fuel boiler | 0 | 0.00022 | 0.00022 | 0.00022 | 0.00022 | 0.00022 | 0.00022 | 0.00022 | 0.00022 | 0.00022 | 0.00022
|  | 6 | Stirling engine μCHP | 0 | 0.00018 | 0.00018 | 0.00018 | 0.00018 | 0.00018 | 0.00018 | 0.00018 | 0.00018 | 0.00018 | 0.00018
|  | 7 | Fuel-cell μCHP | 0 | 0.00018 | 0.00018 | 0.00018 | 0.00018 | 0.00018 | 0.00018 | 0.00018 | 0.00018 | 0.00018 | 0.00018
|  | 8 | Air-source heat pump | 0 | 5.4389e-05 | 5.4389e-05 | 5.4389e-05 | 5.4389e-05 | 5.4389e-05 | 5.4389e-05 | 5.4389e-05 | 5.4389e-05 | 5.4389e-05 | 5.4389e-05
|  | 9 | Ground-source heat pump | 0 | 5.4389e-05 | 5.4389e-05 | 5.4389e-05 | 5.4389e-05 | 5.4389e-05 | 5.4389e-05 | 5.4389e-05 | 5.4389e-05 | 5.4389e-05 | 5.4389e-05
|  | 10 | Geothermal | 0 | 0.0011139 | 0.0011139 | 0.0011139 | 0.0011139 | 0.0011139 | 0.0011139 | 0.0011139 | 0.0011139 | 0.0011139 | 0.0011139
|  | 11 | Community scale gas CHP | 0 | 1.1139e-05 | 1.1139e-05 | 1.1139e-05 | 1.1139e-05 | 1.1139e-05 | 1.1139e-05 | 1.1139e-05 | 1.1139e-05 | 1.1139e-05 | 1.1139e-05
|  | 12 | Community scale solid-fuel CHP | 0 | 0.00056 | 0.00056 | 0.00056 | 0.00056 | 0.00056 | 0.00056 | 0.00056 | 0.00056 | 0.00056 | 0.00056
|  | 13 | District heating from power stations | 0 | 5e-05 | 5e-05 | 5e-05 | 5e-05 | 5e-05 | 5e-05 | 5e-05 | 5e-05 | 5e-05 | 5e-05
|  | 1 | Electric air conditioner (old) | 0 | 6e-05 | 6e-05 | 6e-05 | 6e-05 | 6e-05 | 6e-05 | 6e-05 | 6e-05 | 6e-05 | 6e-05
|  | 2 | Electric air conditioner (new) | 0 | 6e-05 | 6e-05 | 6e-05 | 6e-05 | 6e-05 | 6e-05 | 6e-05 | 6e-05 | 6e-05 | 6e-05
|  | 3 | Absorption chiller | 0 | 6e-05 | 6e-05 | 6e-05 | 6e-05 | 6e-05 | 6e-05 | 6e-05 | 6e-05 | 6e-05 | 6e-05
5 District Heating System (added as a cost per household)
£m/household
|  | High | 0.0108
|  | Point | 0.00638 | Not currently wired here - is done further down sheet instead
|  | Low | 0.004
|  |  | Sources: | http://2050-calculator-tool-wiki.decc.gov.uk/pages/31
Derived assumptions
1. Number of Households
2. Retrofit measures
3. Heating and Cooling systems
| 1 | Households |  |  | 2050: Households
|  |  | Description |  | 2007 | 2010 | 2015 | 2020 | 2025 | 2030 | 2035 | 2040 | 2045 | 2050
|  |  | Total households |  | 26042600 | 26917400 | 28469000 | 30004800 | 31434800 | 32744800 | 34415113.8885 | 36170630.5722 | 38015696.2498 | 39954878.8201
|  |  | New households since last period |  |  | 952927.8 | 1686187 | 1678145 | 1580024 | 1467174 | 1834037.8885 | 1927592.2531 | 2025918.8305 | 2129261.0515
| 2 | Number of households with insulation measures retrofitted each year |  |  | 2050: # households/yr
[5 empty] | 2007 | 2010 | 2015 | 2020 | 2025 | 2030 | 2035 | 2040 | 2045 | 2050
|  |  | Solid wall insulation |  |  | 169780.9112 | 169780.9112 | 169780.9112 | 169780.9112 | 169780.9112 | 169780.9112 | 169780.9112 | 19500 | 19500
|  |  | Cavity wall insulation |  |  | 762500 | 762500 | 152500 | 0 | 0 | 0 | 0 | 0 | 0
|  |  | Floor insulation |  |  | 166046.5116 | 166046.5116 | 166046.5116 | 166046.5116 | 166046.5116 | 166046.5116 | 166046.5116 | 166046.5116 | 166046.5116
|  |  | Superglazing |  |  | 330139.5349 | 330139.5349 | 330139.5349 | 330139.5349 | 330139.5349 | 330139.5349 | 330139.5349 | 330139.5349 | 330139.5349
|  |  | Lofts |  |  | 1071998.4 | 633325.3705 | 340876.6842 | 340876.6842 | 340876.6842 | 340876.6842 | 340876.6842 | 340876.6842 | 340876.6842
|  |  | Draughtproofing |  |  | 966645.2811 | 966645.2811 | 966645.2811 | 31415.9716 | 31415.9716 | 31415.9716 | 31415.9716 | 31415.9716 | 31415.9716
3. Heating and Cooling systems
a) Pathways chosen
New replacement heating systems split
|  | Code | Technology package | Notes | 2007: Chosen
|  | 1 | Gas boiler (old) | bar: 2007 to 2050
|  | 2 | Gas boiler (new) | bar: 2007 to 2050
|  | 3 | Resistive heating | bar: 2007 to 2050
|  | 4 | Oil-fired boiler | bar: 2007 to 2050
|  | 5 | Solid-fuel boiler | bar: 2007 to 2050
|  | 6 | Stirling engine micro-CHP | bar: 2007 to 2050
|  | 7 | Fuel-cell micro-CHP | bar: 2007 to 2050
|  | 8 | Air-source heat pump |  | 2007: 58%
|  | 9 | Ground-source heat pump |  | 2007: 30%
|  | 10 | Geothermal electricity | bar: 2007 to 2050
|  | 11 | Community scale gas CHP with local district heating | bar: 2007 to 2050
|  | 12 | Community scale solid-fuel CHP with local district heating | bar: 2007 to 2050
|  | 13 | Long distance district heating from large power stations |  | 2007: 11%
|  | Code | Technology package | Notes | 2007: Chosen
|  | 1 | Electric air conditioner (old) | bar: 2007 to 2050
|  | 2 | Electric air conditioner (new) |  | 2007: 88%
|  | 3 | Absorption chiller |  | 2007: 12%
b) Energy demand split by heating and cooling systems (for energy and emissions calculations)
|  | Technology penetration |  |  | 2050: % of households
Heating and hot water systems share, as a % of households
|  | Code | Technology package | Notes | 2007 | 2010 | 2015 | 2020 | 2025 | 2030 | 2035 | 2040 | 2045 | 2050 | Delta
|  | 1 | Gas boiler (old) |  | 67% | 60.54% | 46.25% | 39.64% | 33.03% | 26.43% | 19.82% | 13.21% | 6.607% | 0% | -6.607%
|  | 2 | Gas boiler (new) |  | 15% | 24.07% | 41.99% | 35.99% | 29.99% | 23.99% | 17.99% | 12% | 5.998% | 0% | -5.998%
|  | 3 | Resistive heating |  | 10% | 8.551% | 6.532% | 5.599% | 4.666% | 3.733% | 2.8% | 1.866% | 0.9332% | 0% | -0.9332%
|  | 4 | Oil-fired boiler |  | 4% | 3.42% | 2.613% | 2.24% | 1.866% | 1.493% | 1.12% | 0.7465% | 0.3733% | 0% | -0.3733%
|  | 5 | Solid-fuel boiler |  | 4% | 3.42% | 2.613% | 2.24% | 1.866% | 1.493% | 1.12% | 0.7465% | 0.3733% | 0% | -0.3733%
|  | 6 | Stirling engine micro-CHP | [11 empty] | 0% | bar: 2007 to 2050
|  | 7 | Fuel-cell micro-CHP | [11 empty] | 0% | bar: 2007 to 2050
|  | 8 | Air-source heat pump |  | 0% | 0% | 0% | 8.286% | 16.57% | 24.86% | 33.14% | 41.43% | 49.71% | 58% | 8.286%
|  | 9 | Ground-source heat pump |  | 0% | 0% | 0% | 4.286% | 8.571% | 12.86% | 17.14% | 21.43% | 25.71% | 30% | 4.286%
|  | 10 | Geothermal electricity |  | 0% | 0% | 0% | 0.1429% | 0.2857% | 0.4286% | 0.5714% | 0.7143% | 0.8571% | 1% | 0.1429%
|  | 11 | Community scale gas CHP with local district heating | [11 empty] | 0% | bar: 2007 to 2050
|  | 12 | Community scale solid-fuel CHP with local district heating | [11 empty] | 0% | bar: 2007 to 2050
|  | 13 | Long distance district heating from large power stations |  | 0% | 0% | 0% | 1.571% | 3.143% | 4.714% | 6.286% | 7.857% | 9.429% | 11% | 1.571%
|  |  | Total |  | 100% | 100% | 99.99% | 99.99% | 99.99% | 100% | 100% | 100% | 100% | 100%
New cooling systems, % by technology type
|  | Code | Technology package | Notes | 2007 | 2010 | 2015 | 2020 | 2025 | 2030 | 2035 | 2040 | 2045 | 2050
|  | 1 | Electric air conditioner (old) | [11 empty] | 0% | bar: 2007 to 2050
|  | 2 | Electric air conditioner (new) |  | 0% | 100% | 98.5% | 98.5% | 98.5% | 98.5% | 98.5% | 98.5% | 98.5% | 88% | -1.5%
|  | 3 | Absorption chiller |  | 0% | 0% | 1.5% | 1.5% | 1.5% | 1.5% | 1.5% | 1.5% | 1.5% | 12% | 1.5%
[5 empty] | 0% | 100% | 100% | 100% | 100% | 100% | 100% | 100% | 100% | 100%
c) Total number of heating systems for costs
Total Installed heating systems under trajectories
|  | Code | Technology package | Notes | 2007 | 2010 | 2015 | 2020 | 2025 | 2030 | 2035 | 2040 | 2045 | 2050
|  | 1 | Gas boiler (old) |  | 17448542 | 16296458 | 13166520.9583 | 11894406.288 | 10384401.9063 | 8653725.5155 | 6821364.3657 | 4779548.3358 | 2511676.6679 | 0
|  | 2 | Gas boiler (new) |  | 3906390 | 6477810 | 11953072.2549 | 10798197.811 | 9427357.9713 | 7856183.6257 | 6192695.9596 | 4339057.1271 | 2280196.3243 | 0
|  | 3 | Resistive heating |  | 2604260 | 2301740 | 1859662.2622 | 1679986.5793 | 1466710.9407 | 1222267.2048 | 963461.3371 | 675071.6988 | 354753.57 | 0
|  | 4 | Oil-fired boiler |  | 1041704 | 920696 | 743864.9049 | 671994.6317 | 586684.3763 | 488906.8819 | 385384.5348 | 270028.6795 | 141901.428 | 0
|  | 5 | Solid-fuel boiler |  | 1041704 | 920696 | 743864.9049 | 671994.6317 | 586684.3763 | 488906.8819 | 385384.5348 | 270028.6795 | 141901.428 | 0
|  | 6 | Stirling engine micro-CHP |  | 0 | 0 | 0 | 0 | 0 | 0 | 0 | 0 | 0 | 0
|  | 7 | Fuel-cell micro-CHP |  | 0 | 0 | 0 | 0 | 0 | 0 | 0 | 0 | 0 | 0
|  | 8 | Air-source heat pump |  | 0 | 0 | 0 | 2486112 | 5209195.4286 | 8139421.7143 | 11406152.0316 | 14984975.5228 | 18899231.8499 | 23173829.7157
|  | 9 | Ground-source heat pump |  | 0 | 0 | 0 | 1285920 | 2694411.4286 | 4210045.7143 | 5899733.8095 | 7750849.4083 | 9775464.7499 | 11986463.646
|  | 10 | Geothermal electricity |  | 0 | 0 | 0 | 42864 | 89813.7143 | 140334.8571 | 196657.7936 | 258361.6469 | 325848.825 | 399548.7882
|  | 11 | Community scale gas CHP with local district heating |  | 0 | 0 | 0 | 0 | 0 | 0 | 0 | 0 | 0 | 0
|  | 12 | Community scale solid-fuel CHP with local district heating |  | 0 | 0 | 0 | 0 | 0 | 0 | 0 | 0 | 0 | 0
|  | 13 | Long distance district heating from large power stations |  | 0 | 0 | 0 | 471504 | 987950.8571 | 1543683.4286 | 2163235.7301 | 2841978.1164 | 3584337.075 | 4395036.6702
|  |  | Number of heating systems |  | 26042600 | 26917400 | 28469000 | 30004800 | 31434800 | 32744800 | 34415113.8885 | 36170630.5722 | 38015696.2498 | 39954878.8201
|  | Percentage of scrappage every 5 years |  | 33%
Scrapped Heating systems
|  | Code | Technology package | Notes | 2007 | 2010 | 2015 | 2020 | 2025 | 2030 | 2035 | 2040 | 2045 | 2050
|  | 1 | Gas boiler (old) |  | 5758018.86 | 5377831.14 | 4344951.9162 | 3925154.0751 | 3426852.6291 | 2855729.4201 | 2251050.2407 | 1577250.9508 | 828853.3004 | 0
|  | 2 | Gas boiler (new) |  | 1289108.7 | 2137677.3 | 3944513.8441 | 3563405.2776 | 3111028.1305 | 2592540.5965 | 2043589.6667 | 1431888.852 | 752464.787 | 0
|  | 3 | Resistive heating |  | 859405.8 | 759574.2 | 613688.5465 | 554395.5712 | 484014.6104 | 403348.1776 | 317942.2413 | 222773.6606 | 117068.6781 | 0
|  | 4 | Oil-fired boiler |  | 343762.32 | 303829.68 | 245475.4186 | 221758.2285 | 193605.8442 | 161339.271 | 127176.8965 | 89109.4642 | 46827.4712 | 0
|  | 5 | Solid-fuel boiler |  | 343762.32 | 303829.68 | 245475.4186 | 221758.2285 | 193605.8442 | 161339.271 | 127176.8965 | 89109.4642 | 46827.4712 | 0
|  | 6 | Stirling engine micro-CHP |  | 0 | 0 | 0 | 0 | 0 | 0 | 0 | 0 | 0 | 0
|  | 7 | Fuel-cell micro-CHP |  | 0 | 0 | 0 | 0 | 0 | 0 | 0 | 0 | 0 | 0
|  | 8 | Air-source heat pump |  | 0 | 0 | 0 | 820416.96 | 1719034.4914 | 2686009.1657 | 3764030.1704 | 4945041.9225 | 6236746.5105 | 7647363.8062
|  | 9 | Ground-source heat pump |  | 0 | 0 | 0 | 424353.6 | 889155.7714 | 1389315.0857 | 1946912.1571 | 2557780.3047 | 3225903.3675 | 3955533.0032
|  | 10 | Geothermal electricity |  | 0 | 0 | 0 | 14145.12 | 29638.5257 | 46310.5029 | 64897.0719 | 85259.3435 | 107530.1122 | 131851.1001
|  | 11 | Community scale gas CHP with local district heating |  | 0 | 0 | 0 | 0 | 0 | 0 | 0 | 0 | 0 | 0
|  | 12 | Community scale solid-fuel CHP with local district heating |  | 0 | 0 | 0 | 0 | 0 | 0 | 0 | 0 | 0 | 0
|  | 13 | Long distance district heating from large power stations |  | 0 | 0 | 0 | 155596.32 | 326023.7829 | 509415.5314 | 713867.7909 | 937852.7784 | 1182831.2347 | 1450362.1012
|  |  | Number of scrapped heating systems |  | 8594058 | 8882742 | 9394105.1441 | 9900983.3807 | 10372959.6298 | 10805347.022 | 11356643.132 | 11936066.741 | 12545052.933 | 13185110.0106
New Heating systems
|  | Code | Technology package | Notes | 2007 | 2010 | 2015 | 2020 | 2025 | 2030 | 2035 | 2040 | 2045 | 2050
|  | 1 | Gas boiler (old) |  |  | 4605934.86 | 2247894.0983 | 3072837.246 | 2415149.6934 | 1696176.2382 | 1023368.2703 | 209234.2108 | 0 | 0
|  | 2 | Gas boiler (new) |  |  | 3860528.7 | 7612939.5549 | 2789639.4002 | 2192565.4379 | 1539853.785 | 929052.9303 | 189950.8342 | 0 | 0
|  | 3 | Resistive heating |  |  | 556885.8 | 317496.4622 | 434012.8636 | 341119.9326 | 239570.8745 | 144542.3099 | 29552.6029 | 0 | 0
|  | 4 | Oil-fired boiler |  |  | 222754.32 | 126998.5849 | 173605.1454 | 136447.9731 | 95828.3498 | 57816.924 | 11821.0412 | 0 | 0
|  | 5 | Solid-fuel boiler |  |  | 222754.32 | 126998.5849 | 173605.1454 | 136447.9731 | 95828.3498 | 57816.924 | 11821.0412 | 0 | 0
|  | 6 | Stirling engine micro-CHP |  |  | 0 | 0 | 0 | 0 | 0 | 0 | 0 | 0 | 0
|  | 7 | Fuel-cell micro-CHP |  |  | 0 | 0 | 0 | 0 | 0 | 0 | 0 | 0 | 0
|  | 8 | Air-source heat pump |  |  | 0 | 0 | 2486112 | 3543500.3886 | 4649260.7771 | 5952739.4831 | 7342853.6616 | 8859298.2497 | 10511344.3762
|  | 9 | Ground-source heat pump |  |  | 0 | 0 | 1285920 | 1832845.0286 | 2404790.0571 | 3079003.1809 | 3798027.756 | 4582395.6464 | 5436902.2636
|  | 10 | Geothermal electricity |  |  | 0 | 0 | 42864 | 61094.8343 | 80159.6686 | 102633.4394 | 126600.9252 | 152746.5215 | 181230.0755
|  | 11 | Community scale gas CHP with local district heating |  |  | 0 | 0 | 0 | 0 | 0 | 0 | 0 | 0 | 0
|  | 12 | Community scale solid-fuel CHP with local district heating |  |  | 0 | 0 | 0 | 0 | 0 | 0 | 0 | 0 | 0
|  | 13 | Long distance district heating from large power stations |  |  | 0 | 0 | 471504 | 672043.1771 | 881756.3543 | 1128967.833 | 1392610.1772 | 1680211.737 | 1993530.83
|  |  | Number of heating systems |  |  | 9468858 | 10432327.2852 | 10930099.8006 | 11331214.4386 | 11683224.4545 | 12475941.2947 | 13112472.2503 | 15274652.1546 | 18123007.5452
Number of new houses on district heating network
|  | Code | Technology package | Notes | 2007 | 2010 | 2015 | 2020 | 2025 | 2030 | 2035 | 2040 | 2045 | 2050
|  |  | District Heating network | Cumulative |  | 0 | 0 | 514368 | 563396.5714 | 606253.7143 | 675875.2381 | 740446.2395 | 809846.1367 | 884399.5584
|  |  | District Heating network | Additional |  |  | 0 | 514368 | 49028.5714 | 42857.1429 | 69621.5238 | 64571.0015 | 69399.8971 | 74553.4218
d) Total number of cooling systems for costs
Cumulative Total Cooling systems
|  | Code | Technology package | Notes | 2007 | 2010 | 2015 | 2020 | 2025 | 2030 | 2035 | 2040 | 2045 | 2050
|  | 1 | Electric air conditioner (old) |  | 0 | 0 | 0 | 0 | 0 | 0 | 0 | 0 | 0 | 0
|  | 2 | Electric air conditioner (new) |  | 0 | 0 | 0 | 0 | 0 | 0 | 0 | 0 | 0 | 0
|  | 3 | Absorption chiller |  | 0 | 0 | 0 | 0 | 0 | 0 | 0 | 0 | 0 | 0
|  |  | Total |  | 0 | 0 | 0 | 0 | 0 | 0 | 0 | 0 | 0 | 0 | 0
Scrapped - Assume 10 year lifetime
|  | Code | Technology package | Notes | 2007 | 2010 | 2015 | 2020 | 2025 | 2030 | 2035 | 2040 | 2045 | 2050
|  | 1 | Electric air conditioner (old) |  |  |  |  | 0 | 0 | 0 | 0 | 0 | 0 | 0
|  | 2 | Electric air conditioner (new) |  |  |  |  | 0 | 0 | 0 | 0 | 0 | 0 | 0
|  | 3 | Absorption chiller |  |  |  |  | 0 | 0 | 0 | 0 | 0 | 0 | 0
|  |  | Total |  |  | 0 | 0 | 0 | 0 | 0 | 0 | 0 | 0 | 0
New Cooling systems
|  | Code | Technology package | Notes | 2007 | 2010 | 2015 | 2020 | 2025 | 2030 | 2035 | 2040 | 2045 | 2050
|  | 1 | Electric air conditioner (old) |  |  | 0 | 0 | 0 | 0 | 0 | 0 | 0 | 0 | 0
|  | 2 | Electric air conditioner (new) |  |  | 0 | 0 | 0 | 0 | 0 | 0 | 0 | 0 | 0
|  | 3 | Absorption chiller |  |  | 0 | 0 | 0 | 0 | 0 | 0 | 0 | 0 | 0
|  |  | Total |  |  | 0 | 0 | 0 | 0 | 0 | 0 | 0 | 0 | 0
Methodology
| 1 | Supply hot water with solar thermal (if any)
| 2 | Supply residual hot water with given technologies
| 3 | Compute seasonal space heating demand
| 4 | Supply space heating with given technologies
| 5 | Compute cooling demand
| 6 | Compute total energy demand by vector
| 7 | Compute emissions
| 8 | Compute peak winter energy demand
| 9 | Compute costs
| 1 | HOT WATER DEMAND |  |  | 2007 | 2010 | 2015 | 2020 | 2025 | 2030 | 2035 | 2040 | 2045 | 2050
|  | Hot water demand per household |  |  | 4.04e-06 | 3.8492e-06 | 3.5509e-06 | 3.2758e-06 | 3.022e-06 | 2.7878e-06 | 2.5718e-06 | 2.3726e-06 | 2.1887e-06 | 2.0192e-06
| × | Number of households |  |  | 26042600 | 26917400 | 28469000 | 30004800 | 31434800 | 32744800 | 34415113.8885 | 36170630.5722 | 38015696.2498 | 39954878.8201
| = | Hot water demand |  |  | 105.2121 | 103.6095 | 101.0914 | 98.2898 | 94.9957 | 91.2874 | 88.5102 | 85.8175 | 83.2067 | 80.6753
| − | Used solar thermal heating |  |  | 0 | 0.90542 | 2.5536 | 4.3735 | 6.3442 | 8.4443 | 10.8045 | 13.3834 | 16.1973 | 19.2634
| = | Residual hot water demand |  | TWh | 105.2121 | 102.7041 | 98.5378 | 93.9163 | 88.6514 | 82.8431 | 77.7057 | 72.4341 | 67.0094 | 61.4118
| 2 | SUPPLY HOT WATER DEMAND WITH GIVEN TECHNOLOGIES |  |  | 2007 | 2010 | 2015 | 2020 | 2025 | 2030 | 2035 | 2040 | 2045 | 2050
| 1 | Gas boiler (old) |  |  | 70.4921 | 62.1796 | 45.5724 | 37.23 | 29.2858 | 21.8936 | 15.4019 | 9.5714 | 4.4273 | 0
| 2 | Gas boiler (new) |  |  | 15.7818 | 24.7163 | 41.3724 | 33.7988 | 26.5867 | 19.8758 | 13.9825 | 8.6893 | 4.0192 | 0
| 3 | Resistive heating |  |  | 10.5212 | 8.7824 | 6.4367 | 5.2584 | 4.1364 | 3.0923 | 2.1754 | 1.3519 | 0.62532 | 0
| 4 | Oil-fired boiler |  |  | 4.2085 | 3.5129 | 2.5747 | 2.1034 | 1.6545 | 1.2369 | 0.87016 | 0.54075 | 0.25013 | 0
| 5 | Solid-fuel boiler |  |  | 4.2085 | 3.5129 | 2.5747 | 2.1034 | 1.6545 | 1.2369 | 0.87016 | 0.54075 | 0.25013 | 0
| 6 | Stirling engine micro-CHP |  |  | 0 | 0 | 0 | 0 | 0 | 0 | 0 | 0 | 0 | 0
| 7 | Fuel-cell micro-CHP |  |  | 0 | 0 | 0 | 0 | 0 | 0 | 0 | 0 | 0 | 0
| 8 | Air-source heat pump |  |  | 0 | 0 | 0 | 7.7816 | 14.6908 | 20.5924 | 25.7539 | 30.0084 | 33.3132 | 35.6189
| 9 | Ground-source heat pump |  |  | 0 | 0 | 0 | 4.025 | 7.5987 | 10.6513 | 13.321 | 15.5216 | 17.231 | 18.4235
| 10 | Geothermal electricity |  |  | 0 | 0 | 0 | 0.13417 | 0.25329 | 0.35504 | 0.44403 | 0.51739 | 0.57437 | 0.61412
| 11 | Community scale gas CHP with local district heating |  |  | 0 | 0 | 0 | 0 | 0 | 0 | 0 | 0 | 0 | 0
| 12 | Community scale solid-fuel CHP with local district heating |  |  | 0 | 0 | 0 | 0 | 0 | 0 | 0 | 0 | 0 | 0
| 13 | Long distance district heating from large power stations |  |  | 0 | 0 | 0 | 1.4758 | 2.7862 | 3.9055 | 4.8844 | 5.6912 | 6.318 | 6.7553
|  |  |  | TWh | 105.2121 | 102.7041 | 98.5308 | 93.9106 | 88.647 | 82.8397 | 77.7034 | 72.4326 | 67.0087 | 61.4118
Convert to energy demand by vector
| V.01 | Electricity (delivered to end user) |  |  | -10.5212 | -8.7824 | -6.4367 | -10.4909 | -14.0147 | -16.9389 | -19.4927 | -21.5299 | -23.0256 | -23.9506
| V.02 | Electricity (supplied to grid) |  |  | 0 | 0 | 0 | 0 | 0 | 0 | 0 | 0 | 0 | 0
| V.03 | Solid hydrocarbons |  |  | -4.8373 | -4.0379 | -2.9594 | -2.4177 | -1.9018 | -1.4217 | -1.0002 | -0.62155 | -0.2875 | 0
| V.04 | Liquid hydrocarbons |  |  | -4.3386 | -3.6216 | -2.6543 | -2.1684 | -1.7057 | -1.2752 | -0.89707 | -0.55747 | -0.25786 | 0
| V.05 | Gaseous hydrocarbons |  |  | -110.0954 | -108.976 | -105.4278 | -86.1284 | -67.7501 | -50.6489 | -35.631 | -22.1425 | -10.2421 | 0
| V.07 | Heat transport |  |  | 0 | 0 | 0 | -1.6398 | -3.0958 | -4.3394 | -5.4271 | -6.3236 | -7.02 | -7.5059
| R.07 | Environmental heat |  |  | 0 | 0 | 0 | -6.732 | -12.7092 | -17.8147 | -22.28 | -25.9606 | -28.8197 | -30.8143
| H.01 | Heating and cooling |  |  | 105.2121 | 102.7041 | 98.5308 | 93.9106 | 88.647 | 82.8397 | 77.7034 | 72.4326 | 67.0087 | 61.4118
| X.01 | Conversion losses |  |  | 24.5805 | 22.7137 | 18.9474 | 15.6666 | 12.5303 | 9.5992 | 7.0246 | 4.7031 | 2.6441 | 0.85896
|  |  |  | TWh | 0 | 0 | 0 | 0 | 0 | 0 | 0 | 0 | 0 | -3.7748e-15
| 3 | SPACE HEATING DEMAND |  |  | 2007 | 2010 | 2015 | 2020 | 2025 | 2030 | 2035 | 2040 | 2045 | 2050
|  | Mean winter temperature differential |  | °C | 11.9 | 13.4545 | 13.0184 | 12.5842 | 12.1518 | 11.7213 | 11.2926 | 10.8656 | 10.4405 | 10.0171
| × | Rate of heat loss per house |  | W / °C | 246.8 | 228.3028 | 203.4702 | 187.8385 | 178.0168 | 168.8248 | 160.2585 | 152.3095 | 147.1454 | 143.0475
| × | Duration of winter (Dec-Feb) |  | Seconds | 2007: 7797600
| = | Winter losses / household |  | Joules | 22900927392 | 23951918131.537 | 20654765689.0255 | 18431956696.6525 | 16868017088.2745 | 15430250416.55 | 14111557747.3954 | 12904561340.6766 | 11979209461.5688 | 11173311743.6028
|  | Mean spring temperature differential |  | °C | 8.4 | 9.2098 | 8.8944 | 8.5808 | 8.269 | 7.9591 | 7.651 | 7.3447 | 7.0402 | 6.7374
| × | Rate of heat loss per house |  | W / °C | 246.8 | 228.3028 | 203.4702 | 187.8385 | 178.0168 | 168.8248 | 160.2585 | 152.3095 | 147.1454 | 143.0475
| × | Duration of spring (Mar-May) |  | Seconds | 2007: 7948800
| = | Spring losses / household |  | Joules | 16478816256 | 16713369806.6337 | 14385241183.4331 | 12811869358.0357 | 11700846230.4378 | 10680778745.006 | 9746353376.0355 | 8892086095.9925 | 8234409199.5594 | 7660807548.0961
|  | Mean summer temperature differential |  | °C | 3.4 | 3.1374 | 2.7014 | 2.2671 | 1.8348 | 1.4042 | 0.9755 | 0.54857 | 0.12341 | -0.3
| × | Rate of heat loss per house |  | W / °C | 246.8 | 228.3028 | 203.4702 | 187.8385 | 178.0168 | 168.8248 | 160.2585 | 152.3095 | 147.1454 | 143.0475
| × | Duration of summer (Jun-Aug) |  | Seconds | 2007: 7948800
| = | Summer losses / household |  | Joules | 6669997056 | 5693622757.9158 | 4369021142.7105 | 3385041499.3848 | 2596234435.8811 | 1884412473.7427 | 1242656082.0059 | 664138163.905 | 144339196.5732 | -341116712.328
|  | Mean autumn temperature differential |  | °C | 7.6 | 7.3921 | 7.0471 | 6.704 | 6.3627 | 6.0232 | 5.6856 | 5.3497 | 5.0157 | 4.6833
| × | Rate of heat loss per house |  | W / °C | 246.8 | 228.3028 | 203.4702 | 187.8385 | 178.0168 | 168.8248 | 160.2585 | 152.3095 | 147.1454 | 143.0475
| × | Duration of autumn (Sep-Nov) |  | Seconds | 2007: 7862400
| = | Autumn losses / household |  | Joules | 14747346432 | 13268869428.2894 | 11273684473.6428 | 9900817450.7548 | 8905451378.1494 | 7995031714.9506 | 7163923682.6938 | 6406399486.0811 | 5802692178.4467 | 5267328170.8564
|  | Total per household losses |  | Joules | 60797087136 | 59627780124.3759 | 50682712488.8119 | 44529685004.8278 | 40070549132.7428 | 35990473350.2493 | 32264490888.1307 | 28867185086.6551 | 26160650036.1481 | 23760330750.2273
|  | Estimated internal gains |  |  | 2050: Joules
|  | Solar |  | Assumed constant | 2007: No longer used
|  | Metabolic |  | Assumed constant | 2007: No longer used
|  | Cooking |  | Assumed constant | 2007: No longer used
|  | Lighting and appliances |  | Scaled by L&A demand | 2007: No longer used
|  | Water heating |  | Scaled by hot water demand | 2007: No longer used
|  | Total internal gains |  | Fixed proportion of losses | 32476408683.1579 | 31851791712.6008 | 27073541866.8274 | 23786735794.0041 | 21404767746.2321 | 19225284899.067 | 17234950577.369 | 15420187784.8099 | 13974418874.5506 | 12692223398.2237
|  | Household demand net of internal gains |  |  | 28320678452.8421 | 27775988411.7751 | 23609170621.9845 | 20742949210.8237 | 18665781386.5107 | 16765188451.1823 | 15029540310.7617 | 13446997301.8452 | 12186231161.5975 | 11068107352.0036
| × | Number of households |  |  | 26042600 | 26917400 | 28469000 | 30004800 | 31434800 | 32744800 | 34415113.8885 | 36170630.5722 | 38015696.2498 | 39954878.8201
| = | Total energy required |  | Joules | 7.3754e+17 | 7.4766e+17 | 6.7213e+17 | 6.2239e+17 | 5.8676e+17 | 5.4897e+17 | 5.1724e+17 | 4.8639e+17 | 4.6327e+17 | 4.4222e+17
|  | Total space heating demand |  | TWh | 204.8734 | 207.6826 | 186.7026 | 172.8856 | 162.9875 | 152.4924 | 143.6787 | 135.1073 | 128.6856 | 122.8402
| 4 | SUPPLY SPACE HEATING DEMAND WITH GIVEN TECHNOLOGIES |  |  | 2007 | 2010 | 2015 | 2020 | 2025 | 2030 | 2035 | 2040 | 2045 | 2050
| 1 | Gas boiler (old) |  |  | 137.2652 | 125.7362 | 86.3474 | 68.5347 | 53.8425 | 40.3004 | 28.4783 | 17.8529 | 8.5022 | 0
| 2 | Gas boiler (new) |  |  | 30.731 | 49.9799 | 78.3895 | 62.2185 | 48.8803 | 36.5862 | 25.8537 | 16.2076 | 7.7186 | 0
| 3 | Resistive heating |  |  | 20.4873 | 17.7592 | 12.1959 | 9.68 | 7.6048 | 5.6921 | 4.0223 | 2.5216 | 1.2009 | 0
| 4 | Oil-fired boiler |  |  | 8.1949 | 7.1037 | 4.8783 | 3.872 | 3.0419 | 2.2768 | 1.6089 | 1.0086 | 0.48035 | 0
| 5 | Solid-fuel boiler |  |  | 8.1949 | 7.1037 | 4.8783 | 3.872 | 3.0419 | 2.2768 | 1.6089 | 1.0086 | 0.48035 | 0
| 6 | Stirling engine micro-CHP |  |  | 0 | 0 | 0 | 0 | 0 | 0 | 0 | 0 | 0 | 0
| 7 | Fuel-cell micro-CHP |  |  | 0 | 0 | 0 | 0 | 0 | 0 | 0 | 0 | 0 | 0
| 8 | Air-source heat pump |  |  | 0 | 0 | 0 | 14.3248 | 27.0094 | 37.9053 | 47.6192 | 55.973 | 63.9751 | 71.2473
| 9 | Ground-source heat pump |  |  | 0 | 0 | 0 | 7.4094 | 13.9704 | 19.6062 | 24.6306 | 28.9516 | 33.0906 | 36.8521
| 10 | Geothermal electricity |  |  | 0 | 0 | 0 | 0.24698 | 0.46568 | 0.65354 | 0.82102 | 0.96505 | 1.103 | 1.2284
| 11 | Community scale gas CHP with local district heating |  |  | 0 | 0 | 0 | 0 | 0 | 0 | 0 | 0 | 0 | 0
| 12 | Community scale solid-fuel CHP with local district heating |  |  | 0 | 0 | 0 | 0 | 0 | 0 | 0 | 0 | 0 | 0
| 13 | Long distance district heating from large power stations |  |  | 0 | 0 | 0 | 2.7168 | 5.1225 | 7.1889 | 9.0312 | 10.6156 | 12.1332 | 13.5124
|  |  |  | TWh | 204.8734 | 207.6826 | 186.6894 | 172.8751 | 162.9793 | 152.4863 | 143.6743 | 135.1046 | 128.6843 | 122.8402
Convert to energy demand by vector
| V.01 | Electricity (delivered to end user) |  |  | -20.4873 | -17.7592 | -12.1959 | -16.3072 | -20.1005 | -23.2287 | -26.0531 | -28.4172 | -30.7985 | -32.9621
| V.02 | Electricity (supplied to grid) |  |  | 0 | 0 | 0 | 0 | 0 | 0 | 0 | 0 | 0 | 0
| V.03 | Solid hydrocarbons |  |  | -9.4195 | -8.1651 | -5.6073 | -4.4506 | -3.4965 | -2.6171 | -1.8493 | -1.1593 | -0.55212 | 0
| V.04 | Liquid hydrocarbons |  |  | -8.4484 | -7.3234 | -5.0292 | -3.9917 | -3.136 | -2.3473 | -1.6587 | -1.0398 | -0.4952 | 0
| V.05 | Gaseous hydrocarbons |  |  | -214.3824 | -220.3653 | -199.7573 | -158.5492 | -124.56 | -93.2314 | -65.8822 | -41.3012 | -19.6691 | 0
| V.07 | Heat transport |  |  | 0 | 0 | 0 | -3.0186 | -5.6916 | -7.9877 | -10.0347 | -11.7951 | -13.4813 | -15.0138
| R.07 | Environmental heat |  |  | 0 | 0 | 0 | -15.3975 | -29.0319 | -40.7437 | -51.185 | -60.1644 | -68.7657 | -76.5825
| H.01 | Heating and cooling |  |  | 204.8734 | 207.6826 | 186.6894 | 172.8751 | 162.9793 | 152.4863 | 143.6743 | 135.1046 | 128.6843 | 122.8402
| X.01 | Conversion losses |  |  | 47.8642 | 45.9304 | 35.9002 | 28.8398 | 23.0372 | 17.6696 | 12.9886 | 8.7724 | 5.0777 | 1.7182
|  |  |  | TWh | 0 | 0 | 0 | 6.3949e-14 | 0 | 0 | 0 | -2.1316e-14 | 1.3323e-14 | 1.7097e-14
| 5 | COOLING DEMAND |  |  | 2007 | 2010 | 2015 | 2020 | 2025 | 2030 | 2035 | 2040 | 2045 | 2050
|  | Total cooling demand, of which |  | TWh | 0 | 0 | 0 | 0 | 0 | 0 | 0 | 0 | 0 | 0
|  | 1 | Electric air conditioner (old) |  | 0 | 0 | 0 | 0 | 0 | 0 | 0 | 0 | 0 | 0
|  | 2 | Electric air conditioner (new) |  | 0 | 0 | 0 | 0 | 0 | 0 | 0 | 0 | 0 | 0
|  | 3 | Absorption chiller |  | 0 | 0 | 0 | 0 | 0 | 0 | 0 | 0 | 0 | 0
[5 empty] | 0 | 0 | 0 | 0 | 0 | 0 | 0 | 0 | 0 | 0
Convert to energy demand by physical vector
| V.01 | Electricity (delivered to end user) |  |  | 0 | 0 | 0 | 0 | 0 | 0 | 0 | 0 | 0 | 0
| V.02 | Electricity (supplied to grid) |  |  | 0 | 0 | 0 | 0 | 0 | 0 | 0 | 0 | 0 | 0
| V.03 | Solid hydrocarbons |  |  | 0 | 0 | 0 | 0 | 0 | 0 | 0 | 0 | 0 | 0
| V.04 | Liquid hydrocarbons |  |  | 0 | 0 | 0 | 0 | 0 | 0 | 0 | 0 | 0 | 0
| V.05 | Gaseous hydrocarbons |  |  | 0 | 0 | 0 | 0 | 0 | 0 | 0 | 0 | 0 | 0
| V.07 | Heat transport |  |  | 0 | 0 | 0 | 0 | 0 | 0 | 0 | 0 | 0 | 0
| R.07 | Environmental heat |  |  | 0 | 0 | 0 | 0 | 0 | 0 | 0 | 0 | 0 | 0
| H.01 | Heating and cooling |  |  | 0 | 0 | 0 | 0 | 0 | 0 | 0 | 0 | 0 | 0
| X.01 | Conversion losses |  |  | 0 | 0 | 0 | 0 | 0 | 0 | 0 | 0 | 0 | 0
|  |  |  | TWh | 0 | 0 | 0 | 0 | 0 | 0 | 0 | 0 | 0 | 0
Rewrite cooling demand as energy required as input to the cooling system
| V.01 | Electricity (delivered to end user) |  |  | 0 | 0 | 0 | 0 | 0 | 0 | 0 | 0 | 0 | 0
| V.02 | Electricity (supplied to grid) |  |  | 0 | 0 | 0 | 0 | 0 | 0 | 0 | 0 | 0 | 0
| V.03 | Solid hydrocarbons |  |  | 0 | 0 | 0 | 0 | 0 | 0 | 0 | 0 | 0 | 0
| V.04 | Liquid hydrocarbons |  |  | 0 | 0 | 0 | 0 | 0 | 0 | 0 | 0 | 0 | 0
| V.05 | Gaseous hydrocarbons |  |  | 0 | 0 | 0 | 0 | 0 | 0 | 0 | 0 | 0 | 0
| V.07 | Heat transport |  |  | 0 | 0 | 0 | 0 | 0 | 0 | 0 | 0 | 0 | 0
| R.07 | Environmental heat |  |  | 0 | 0 | 0 | 0 | 0 | 0 | 0 | 0 | 0 | 0
| H.01 | Heating and cooling |  |  | 0 | 0 | 0 | 0 | 0 | 0 | 0 | 0 | 0 | 0
| X.01 | Conversion losses |  |  | 0 | 0 | 0 | 0 | 0 | 0 | 0 | 0 | 0 | 0
|  |  |  | TWh | 0 | 0 | 0 | 0 | 0 | 0 | 0 | 0 | 0 | 0
| 5 | TOTAL ENERGY DEMAND BY VECTOR |  |  | 2007 | 2010 | 2015 | 2020 | 2025 | 2030 | 2035 | 2040 | 2045 | 2050
| V.01 | Electricity (delivered to end user) |  |  | -31.0085 | -26.5416 | -18.6326 | -26.7982 | -34.1152 | -40.1676 | -45.5457 | -49.9471 | -53.8241 | -56.9127
| V.02 | Electricity (supplied to grid) |  |  | 0 | 0 | 0 | 0 | 0 | 0 | 0 | 0 | 0 | 0
| V.03 | Solid hydrocarbons |  |  | -14.2568 | -12.203 | -8.5667 | -6.8682 | -5.3982 | -4.0388 | -2.8495 | -1.7809 | -0.83962 | 0
| V.04 | Liquid hydrocarbons |  |  | -12.787 | -10.945 | -7.6835 | -6.1602 | -4.8417 | -3.6224 | -2.5558 | -1.5973 | -0.75306 | 0
| V.05 | Gaseous hydrocarbons |  |  | -324.4778 | -329.3413 | -305.1851 | -244.6776 | -192.3101 | -143.8804 | -101.5132 | -63.4438 | -29.9112 | 0
| V.07 | Heat transport |  |  | 0 | 0 | 0 | -4.6584 | -8.7874 | -12.3271 | -15.4618 | -18.1187 | -20.5014 | -22.5197
| R.07 | Environmental heat |  |  | 0 | 0 | 0 | -22.1295 | -41.7411 | -58.5584 | -73.465 | -86.125 | -97.5853 | -107.3967
| H.01 | Heating and cooling |  |  | 310.0855 | 310.3867 | 285.2203 | 266.7857 | 251.6263 | 235.326 | 221.3777 | 207.5372 | 195.693 | 184.2521
| X.01 | Conversion losses |  |  | 72.4447 | 68.6441 | 54.8476 | 44.5064 | 35.5674 | 27.2688 | 20.0133 | 13.4755 | 7.7218 | 2.5771
|  |  |  | TWh | 0 | 0 | 0 | 1.2079e-13 | 0 | 0 | 3.1974e-14 | 0 | -3.1974e-14 | 0
| 6 | EMISSIONS |  |  | 2007 | 2010 | 2015 | 2020 | 2025 | 2030 | 2035 | 2040 | 2045 | 2050
|  | CO2 |  | Mt CO2e | 67.2918 | 67.0936 | 60.7135 | 48.6761 | 38.2581 | 28.6235 | 20.195 | 12.6215 | 5.9505 | 0
|  | CH4 |  |  | 0.13656 | 0.13592 | 0.1227 | 0.098375 | 0.07732 | 0.057848 | 0.040814 | 0.025508 | 0.012026 | 0
|  | N2O |  |  | 0.22513 | 0.21317 | 0.179 | 0.14351 | 0.11279 | 0.084389 | 0.05954 | 0.037211 | 0.017544 | 0
| Use of fuels that trigger other emissions to air, by technology: |  |  |  | 2007 | 2010 | 2015 | 2020 | 2025 | 2030 | 2035 | 2040 | 2045 | 2050
|  | Gas Boiler (old) |  | Natural gas | 267.2839 | 242.4393 | 166.9568 | 130.6197 | 101.3517 | 74.7924 | 51.0032 | 28.8404 | 11.7171 | 0
|  | Gas Boiler (old) |  | Biogas | 6.081 | 4.8183 | 6.6219 | 8.5444 | 8.0276 | 7.0418 | 6.7339 | 7.2442 | 5.2954 | 0
|  | Gas Boiler (new) |  | Natural gas | 49.976 | 80.4841 | 126.5857 | 99.0352 | 76.8443 | 56.7072 | 38.6704 | 21.8666 | 8.8838 | 0
|  | Gas Boiler (new) |  | Biogas | 1.137 | 1.5996 | 5.0207 | 6.4783 | 6.0865 | 5.339 | 5.1056 | 5.4925 | 4.0149 | 0
|  | Oil-fired boiler |  | Oil | 12.7705 | 10.8734 | 7.5191 | 5.9245 | 4.51 | 3.2523 | 2.218 | 1.3328 | 0.5993 | 0
|  | Oil-fired boiler |  | Biofuel | 0.016482 | 0.071588 | 0.16446 | 0.23569 | 0.33172 | 0.37012 | 0.33775 | 0.26449 | 0.15377 | 0
|  | Solid-fuel boiler |  | Coal | 13.7362 | 11.5888 | 7.868 | 5.5442 | 2.9937 | 1.1912 | 1.0303 | 0.80569 | 0.40265 | 0
|  | Solid-fuel boiler |  | Biomass | 0.52064 | 0.61424 | 0.69869 | 1.324 | 2.4045 | 2.8476 | 1.8193 | 0.97521 | 0.43697 | 0
|  | Stirling engine μCHP |  | Natural gas | 0 | 0 | 0 | 0 | 0 | 0 | 0 | 0 | 0 | 0
|  | Stirling engine μCHP |  | Biogas | 0 | 0 | 0 | 0 | 0 | 0 | 0 | 0 | 0 | 0
|  | Fuel-cell μCHP |  | Natural gas | 0 | 0 | 0 | 0 | 0 | 0 | 0 | 0 | 0 | 0
|  | Fuel-cell μCHP |  | Biogas | 0 | 0 | 0 | 0 | 0 | 0 | 0 | 0 | 0 | 0
|  | Community scale gas CHP |  | Natural gas | 0 | 0 | 0 | 0 | 0 | 0 | 0 | 0 | 0 | 0
|  | Community scale gas CHP |  | Biogas | 0 | 0 | 0 | 0 | 0 | 0 | 0 | 0 | 0 | 0
|  | Community scale solid-fuel CHP |  | Coal | 0 | 0 | 0 | 0 | 0 | 0 | 0 | 0 | 0 | 0
|  | Community scale solid-fuel CHP |  | Biomass | 0 | 0 | 0 | 0 | 0 | 0 | 0 | 0 | 0 | 0
|  | Total of natural gas, oil, coal, biogas, bioliquid, biomass |  |  | 351.5216 | 352.4893 | 321.4353 | 257.706 | 202.55 | 151.5416 | 106.9185 | 66.822 | 31.5039 | 0
x-check against sum of solid, liquid, gas | bar: 2007 to 2050
|  | Vector | Name |  | 2007 | 2010 | 2015 | 2020 | 2025 | 2030 | 2035 | 2040 | 2045 | 2050
|  | AQ.01 | PM10 |  | 12.2478 | 10.9679 | 6.8925 | 5.2678 | 3.921 | 1.7692 | 1.244 | 0.81719 | 0.43329 | 0
|  | AQ.02 | NOX |  | 33.6225 | 32.584 | 27.3942 | 21.1257 | 15.7183 | 11.5311 | 8.0048 | 4.8186 | 2.1575 | 0
|  | AQ.03 | SO2 |  | 45.8423 | 38.6862 | 24.5274 | 17.3243 | 9.4676 | 3.8965 | 3.3262 | 2.5711 | 1.2808 | 0
|  | AQ.04 | NMVOC |  | 23.0773 | 22.4357 | 21.0554 | 27.8277 | 41.3317 | 45.7702 | 29.6107 | 16.2335 | 7.3469 | 0
| 7 | FOR INFORMATION: ENERGY DEMAND AND EMISSIONS FROM CHP
|  | CHP related heating sources |  |  | 2007 | 2010 | 2015 | 2020 | 2025 | 2030 | 2035 | 2040 | 2045 | 2050
| 1 | Gas boiler (old)
| 2 | Gas boiler (new)
| 3 | Resistive heating
| 4 | Oil-fired boiler
| 5 | Solid-fuel boiler
| 6 | Stirling engine micro-CHP |  |  | 0 | 0 | 0 | 0 | 0 | 0 | 0 | 0 | 0 | 0
| 7 | Fuel-cell micro-CHP |  |  | 0 | 0 | 0 | 0 | 0 | 0 | 0 | 0 | 0 | 0
| 8 | Air-source heat pump
| 9 | Ground-source heat pump
| 10 | Geothermal electricity
| 11 | Community scale gas CHP with local district heating |  |  | 0 | 0 | 0 | 0 | 0 | 0 | 0 | 0 | 0 | 0
| 12 | Community scale solid-fuel CHP with local district heating |  |  | 0 | 0 | 0 | 0 | 0 | 0 | 0 | 0 | 0 | 0
| 13 | Long distance district heating from large power stations
|  |  |  | TWh | 0 | 0 | 0 | 0 | 0 | 0 | 0 | 0 | 0 | 0
|  | Convert to energy demand by physical vector |  |  | 2007 | 2010 | 2015 | 2020 | 2025 | 2030 | 2035 | 2040 | 2045 | 2050
| V.01 | Electricity (delivered to end user) |  |  | 0 | 0 | 0 | 0 | 0 | 0 | 0 | 0 | 0 | 0
| V.02 | Electricity (supplied to grid) |  |  | 0 | 0 | 0 | 0 | 0 | 0 | 0 | 0 | 0 | 0
| V.03 | Solid hydrocarbons |  |  | 0 | 0 | 0 | 0 | 0 | 0 | 0 | 0 | 0 | 0
| V.04 | Liquid hydrocarbons |  |  | 0 | 0 | 0 | 0 | 0 | 0 | 0 | 0 | 0 | 0
| V.05 | Gaseous hydrocarbons |  |  | 0 | 0 | 0 | 0 | 0 | 0 | 0 | 0 | 0 | 0
| V.07 | Heat transport |  |  | 0 | 0 | 0 | 0 | 0 | 0 | 0 | 0 | 0 | 0
| R.07 | Environmental heat |  |  | 0 | 0 | 0 | 0 | 0 | 0 | 0 | 0 | 0 | 0
| H.01 | Heating and cooling |  |  | 0 | 0 | 0 | 0 | 0 | 0 | 0 | 0 | 0 | 0
| X.01 | Conversion losses |  |  | 0 | 0 | 0 | 0 | 0 | 0 | 0 | 0 | 0 | 0
|  |  |  | TWh | 0 | 0 | 0 | 0 | 0 | 0 | 0 | 0 | 0 | 0
|  | Emissions from CHP |  |  | 2007 | 2010 | 2015 | 2020 | 2025 | 2030 | 2035 | 2040 | 2045 | 2050
|  | CO2 |  | Mt CO2e | 0 | 0 | 0 | 0 | 0 | 0 | 0 | 0 | 0 | 0
|  | CH4 |  |  | 0 | 0 | 0 | 0 | 0 | 0 | 0 | 0 | 0 | 0
|  | N2O |  |  | 0 | 0 | 0 | 0 | 0 | 0 | 0 | 0 | 0 | 0
| 8 | WINTER PEAK ELECTRICITY DEMAND
| 8a | Fixed component
|  | No air conditioning required in winter: |  |  | 2007 | 2010 | 2015 | 2020 | 2025 | 2030 | 2035 | 2040 | 2045 | 2050
|  | Delta in electricity demand for cooling compared to annual average |  | GWe | 0 | 0 | 0 | 0 | 0 | 0 | 0 | 0 | 0 | 0
|  | No solar hot water available in winter: |  |  | 2007 | 2010 | 2015 | 2020 | 2025 | 2030 | 2035 | 2040 | 2045 | 2050
|  | Hot water demand without solar |  | GWth | 12.0023 | 11.8195 | 11.5322 | 11.2126 | 10.8368 | 10.4138 | 10.097 | 9.7898 | 9.492 | 9.2032
|  | Extra hot water supplied by technology |  |  | 2007 | 2010 | 2015 | 2020 | 2025 | 2030 | 2035 | 2040 | 2045 | 2050
| 1 | Gas boiler (old) |  |  | 8.0415 | 7.1558 | 5.3335 | 4.4449 | 3.5799 | 2.7521 | 2.0013 | 1.2936 | 0.62713 | 0
| 2 | Gas boiler (new) |  |  | 1.8003 | 2.8444 | 4.8419 | 4.0352 | 3.25 | 2.4985 | 1.8169 | 1.1744 | 0.56933 | 0
| 3 | Resistive heating |  |  | 1.2002 | 1.0107 | 0.75331 | 0.6278 | 0.50563 | 0.38872 | 0.28267 | 0.18271 | 0.088577 | 0
| 4 | Oil-fired boiler |  |  | 0.48009 | 0.40428 | 0.30132 | 0.25112 | 0.20225 | 0.15549 | 0.11307 | 0.073085 | 0.035431 | 0
| 5 | Solid-fuel boiler |  |  | 0.48009 | 0.40428 | 0.30132 | 0.25112 | 0.20225 | 0.15549 | 0.11307 | 0.073085 | 0.035431 | 0
| 6 | Stirling engine micro-CHP |  |  | 0 | 0 | 0 | 0 | 0 | 0 | 0 | 0 | 0 | 0
| 7 | Fuel-cell micro-CHP |  |  | 0 | 0 | 0 | 0 | 0 | 0 | 0 | 0 | 0 | 0
| 8 | Air-source heat pump |  |  | 0 | 0 | 0 | 0.92905 | 1.7958 | 2.5886 | 3.3464 | 4.0558 | 4.7189 | 5.3379
| 9 | Ground-source heat pump |  |  | 0 | 0 | 0 | 0.48054 | 0.92887 | 1.3389 | 1.7309 | 2.0978 | 2.4408 | 2.761
| 10 | Geothermal electricity |  |  | 0 | 0 | 0 | 0.016018 | 0.030962 | 0.044631 | 0.057697 | 0.069927 | 0.08136 | 0.092032
| 11 | Community scale gas CHP with local district heating |  |  | 0 | 0 | 0 | 0 | 0 | 0 | 0 | 0 | 0 | 0
| 12 | Community scale solid-fuel CHP with local district heating |  |  | 0 | 0 | 0 | 0 | 0 | 0 | 0 | 0 | 0 | 0
| 13 | Long distance district heating from large power stations |  |  | 0 | 0 | 0 | 0.1762 | 0.34059 | 0.49094 | 0.63467 | 0.7692 | 0.89496 | 1.0124
|  |  |  | GWth | 12.0023 | 11.8195 | 11.5314 | 11.2119 | 10.8363 | 10.4134 | 10.0967 | 9.7896 | 9.4919 | 9.2032
|  | Convert to extra energy demand by vector |  |  | 2007 | 2010 | 2015 | 2020 | 2025 | 2030 | 2035 | 2040 | 2045 | 2050
| V.01 | Electricity (delivered to end user) |  |  | -1.2002 | -1.0107 | -0.75331 | -1.3057 | -1.8161 | -2.2776 | -2.7246 | -3.1423 | -3.532 | -3.8951
| V.02 | Electricity (supplied to grid) |  |  | 0 | 0 | 0 | 0 | 0 | 0 | 0 | 0 | 0 | 0
| V.03 | Solid hydrocarbons |  |  | -0.55183 | -0.46469 | -0.34635 | -0.28864 | -0.23248 | -0.17872 | -0.12996 | -0.084006 | -0.040725 | 0
| V.04 | Liquid hydrocarbons |  |  | -0.49494 | -0.41678 | -0.31064 | -0.25889 | -0.20851 | -0.1603 | -0.11656 | -0.075345 | -0.036527 | 0
| V.05 | Gaseous hydrocarbons |  |  | -12.5594 | -12.5413 | -12.3386 | -10.2828 | -8.2818 | -6.3668 | -4.6299 | -2.9927 | -1.4508 | 0
| V.07 | Heat transport |  |  | 0 | 0 | 0 | -0.19578 | -0.37843 | -0.54549 | -0.70519 | -0.85467 | -0.9944 | -1.1248
| R.07 | Environmental heat |  |  | 0 | 0 | 0 | -0.7505 | -1.4507 | -2.0911 | -2.7033 | -3.2763 | -3.812 | -4.312
| H.01 | Heating and cooling |  |  | 12.0023 | 11.8195 | 11.5314 | 11.2119 | 10.8363 | 10.4134 | 10.0967 | 9.7896 | 9.4919 | 9.2032
| X.01 | Conversion losses |  |  | 2.8041 | 2.614 | 2.2175 | 1.8704 | 1.5317 | 1.2067 | 0.91277 | 0.63565 | 0.37454 | 0.12872
|  |  |  | GW | 0 | 0 | 0 | 1.7764e-15 | 0 | 0 | 0 | 0 | -4.4409e-16 | -2.1649e-15
|  | Less existing energy demand by vector |  |  | 2007 | 2010 | 2015 | 2020 | 2025 | 2030 | 2035 | 2040 | 2045 | 2050
| V.01 | Electricity (delivered to end user) |  |  | 0 | -0.0088323 | -0.019029 | -0.10896 | -0.21731 | -0.34529 | -0.50093 | -0.68618 | -0.90529 | -1.1629
| V.02 | Electricity (supplied to grid) |  |  | 0 | 0 | 0 | 0 | 0 | 0 | 0 | 0 | 0 | 0
| V.03 | Solid hydrocarbons |  |  | 0 | -0.0040608 | -0.008749 | -0.012844 | -0.015526 | -0.016532 | -0.015865 | -0.013101 | -0.0079277 | 0
| V.04 | Liquid hydrocarbons |  |  | 0 | -0.0036422 | -0.0078471 | -0.011519 | -0.013925 | -0.014828 | -0.014229 | -0.01175 | -0.0071104 | 0
| V.05 | Gaseous hydrocarbons |  |  | 0 | -0.1096 | -0.31168 | -0.45754 | -0.5531 | -0.58895 | -0.56517 | -0.46671 | -0.28242 | 0
| V.07 | Heat transport |  |  | 0 | 0 | 0 | -0.0087112 | -0.025273 | -0.050459 | -0.086082 | -0.13329 | -0.19357 | -0.26859
| R.07 | Environmental heat |  |  | 0 | 0 | 0 | 0.017469 | -0.00085993 | -0.058833 | -0.16166 | -0.3148 | -0.52431 | -0.79679
| H.01 | Heating and cooling |  |  | 0 | 0.10329 | 0.29129 | 0.49889 | 0.72369 | 0.96327 | 1.2325 | 1.5267 | 1.8477 | 2.1975
| X.01 | Conversion losses |  |  | 0 | 0.022843 | 0.056015 | 0.083227 | 0.10229 | 0.11162 | 0.11142 | 0.09913 | 0.072908 | 0.030737
|  |  |  | GW | 0 | -2.2204e-16 | -1.3878e-15 | 2.2204e-15 | -5.5511e-16 | 1.7764e-15 | -1.2212e-15 | 1.1102e-15 | -2.7756e-16 | -2.4009e-15
|  | Space heating energy demand using winter efficiencies |  |  | 2007 | 2010 | 2015 | 2020 | 2025 | 2030 | 2035 | 2040 | 2045 | 2050
| V.01 | Electricity (delivered to end user) |  |  | -20.4873 | -17.7592 | -12.1959 | -16.8565 | -21.1361 | -24.6821 | -27.8789 | -30.5633 | -33.2516 | -35.694
| V.02 | Electricity (supplied to grid) |  |  | 0 | 0 | 0 | 0 | 0 | 0 | 0 | 0 | 0 | 0
| V.03 | Solid hydrocarbons |  |  | -9.4195 | -8.1651 | -5.6073 | -4.4506 | -3.4965 | -2.6171 | -1.8493 | -1.1593 | -0.55212 | 0
| V.04 | Liquid hydrocarbons |  |  | -8.4484 | -7.3234 | -5.0292 | -3.9917 | -3.136 | -2.3473 | -1.6587 | -1.0398 | -0.4952 | 0
| V.05 | Gaseous hydrocarbons |  |  | -214.3824 | -220.3653 | -199.7573 | -158.5492 | -124.56 | -93.2314 | -65.8822 | -41.3012 | -19.6691 | 0
| V.07 | Heat transport |  |  | 0 | 0 | 0 | -3.0186 | -5.6916 | -7.9877 | -10.0347 | -11.7951 | -13.4813 | -15.0138
| R.07 | Environmental heat |  |  | 0 | 0 | 0 | -14.8482 | -27.9962 | -39.2903 | -49.3592 | -58.0182 | -66.3127 | -73.8506
| H.01 | Heating and cooling |  |  | 204.8734 | 207.6826 | 186.6894 | 172.8751 | 162.9793 | 152.4863 | 143.6743 | 135.1046 | 128.6843 | 122.8402
| X.01 | Conversion losses |  |  | 47.8642 | 45.9304 | 35.9002 | 28.8398 | 23.0372 | 17.6696 | 12.9886 | 8.7724 | 5.0777 | 1.7182
|  |  |  | TWh | 0 | 0 | 0 | 6.3949e-14 | 0 | 0 | 0 | 0 | 1.3323e-14 | 2.8866e-15
|  | Extra space heating demand due to winter efficiencies |  |  | 2007 | 2010 | 2015 | 2020 | 2025 | 2030 | 2035 | 2040 | 2045 | 2050
| V.01 | Electricity (delivered to end user) |  |  | 0 | 0 | 0 | -0.062658 | -0.11814 | -0.1658 | -0.20829 | -0.24483 | -0.27983 | -0.31164
| V.02 | Electricity (supplied to grid) |  |  | 0 | 0 | 0 | 0 | 0 | 0 | 0 | 0 | 0 | 0
| V.03 | Solid hydrocarbons |  |  | 0 | 0 | 0 | 0 | 0 | 0 | 0 | 0 | 0 | 0
| V.04 | Liquid hydrocarbons |  |  | 0 | 0 | 0 | 0 | 0 | 0 | 0 | 0 | 0 | 0
| V.05 | Gaseous hydrocarbons |  |  | 0 | 0 | 0 | 0 | 0 | 0 | 0 | 0 | 0 | 0
| V.07 | Heat transport |  |  | 0 | 0 | 0 | 0 | 0 | 0 | 0 | 0 | 0 | 0
| R.07 | Environmental heat |  |  | 0 | 0 | 0 | 0.062658 | 0.11814 | 0.1658 | 0.20829 | 0.24483 | 0.27983 | 0.31164
| H.01 | Heating and cooling |  |  | 0 | 0 | 0 | 0 | 0 | 0 | 0 | 3.2423e-15 | 0 | 0
| X.01 | Conversion losses |  |  | 0 | 0 | 0 | 0 | 0 | 0 | 0 | 0 | 0 | 0
|  |  |  | GW | 0 | 0 | 0 | 0 | 0 | 4.1633e-16 | 0 | 2.021e-15 | 0 | -8.3267e-16
|  | Extra electricity required on peak day, independent of temperature |  | GWe | 0 | 0.0088323 | 0.019029 | 0.17162 | 0.33545 | 0.51109 | 0.70922 | 0.93101 | 1.1851 | 1.4745
| 8a | Temperature dependent component
[5 empty] | 2007 | 2010 | 2015 | 2020 | 2025 | 2030 | 2035 | 2040 | 2045 | 2050
|  | Extra heat demand per degree drop in temperature |  | GWth/degree | 6.4273 | 6.1453 | 5.7926 | 5.6361 | 5.5959 | 5.5281 | 5.5153 | 5.5091 | 5.5938 | 5.7154
|  | Extra space heating supplied by technology |  |  | 2007 | 2010 | 2015 | 2020 | 2025 | 2030 | 2035 | 2040 | 2045 | 2050
| 1 | Gas boiler (old) |  |  | 4.3063 | 3.7205 | 2.679 | 2.2342 | 1.8486 | 1.461 | 1.0932 | 0.72797 | 0.36958 | 0
| 2 | Gas boiler (new) |  |  | 0.9641 | 1.4789 | 2.4321 | 2.0283 | 1.6782 | 1.3263 | 0.99243 | 0.66088 | 0.33552 | 0
| 3 | Resistive heating |  |  | 0.64273 | 0.52549 | 0.37839 | 0.31557 | 0.2611 | 0.20635 | 0.1544 | 0.10282 | 0.0522 | 0
| 4 | Oil-fired boiler |  |  | 0.25709 | 0.2102 | 0.15135 | 0.12623 | 0.10444 | 0.08254 | 0.061761 | 0.041128 | 0.02088 | 0
| 5 | Solid-fuel boiler |  |  | 0.25709 | 0.2102 | 0.15135 | 0.12623 | 0.10444 | 0.08254 | 0.061761 | 0.041128 | 0.02088 | 0
| 6 | Stirling engine micro-CHP |  |  | 0 | 0 | 0 | 0 | 0 | 0 | 0 | 0 | 0 | 0
| 7 | Fuel-cell micro-CHP |  |  | 0 | 0 | 0 | 0 | 0 | 0 | 0 | 0 | 0 | 0
| 8 | Air-source heat pump |  |  | 0 | 0 | 0 | 0.46699 | 0.92732 | 1.3741 | 1.8279 | 2.2824 | 2.7809 | 3.315
| 9 | Ground-source heat pump |  |  | 0 | 0 | 0 | 0.24155 | 0.47965 | 0.71076 | 0.94548 | 1.1805 | 1.4384 | 1.7146
| 10 | Geothermal electricity |  |  | 0 | 0 | 0 | 0.0080515 | 0.015988 | 0.023692 | 0.031516 | 0.039351 | 0.047947 | 0.057154
| 11 | Community scale gas CHP with local district heating |  |  | 0 | 0 | 0 | 0 | 0 | 0 | 0 | 0 | 0 | 0
| 12 | Community scale solid-fuel CHP with local district heating |  |  | 0 | 0 | 0 | 0 | 0 | 0 | 0 | 0 | 0 | 0
| 13 | Long distance district heating from large power stations |  |  | 0 | 0 | 0 | 0.088567 | 0.17587 | 0.26061 | 0.34668 | 0.43286 | 0.52742 | 0.6287
|  |  |  | GWth/degree | 6.4273 | 6.1453 | 5.7922 | 5.6357 | 5.5956 | 5.5279 | 5.5151 | 5.509 | 5.5938 | 5.7154
|  | Convert to extra energy demand by vector |  |  | 2007 | 2010 | 2015 | 2020 | 2025 | 2030 | 2035 | 2040 | 2045 | 2050
| V.01 | Electricity (delivered to end user) |  |  | -0.64273 | -0.52549 | -0.37839 | -0.54952 | -0.72568 | -0.89477 | -1.0702 | -1.2462 | -1.4454 | -1.6608
| V.02 | Electricity (supplied to grid) |  |  | 0 | 0 | 0 | 0 | 0 | 0 | 0 | 0 | 0 | 0
| V.03 | Solid hydrocarbons |  |  | -0.29551 | -0.24161 | -0.17397 | -0.14509 | -0.12005 | -0.094873 | -0.07099 | -0.047273 | -0.024 | 0
| V.04 | Liquid hydrocarbons |  |  | -0.26504 | -0.2167 | -0.15604 | -0.13013 | -0.10767 | -0.085092 | -0.063671 | -0.0424 | -0.021526 | 0
| V.05 | Gaseous hydrocarbons |  |  | -6.7256 | -6.5206 | -6.1976 | -5.1687 | -4.2766 | -3.3798 | -2.529 | -1.6841 | -0.855 | 0
| V.07 | Heat transport |  |  | 0 | 0 | 0 | -0.098407 | -0.19541 | -0.28957 | -0.3852 | -0.48096 | -0.58602 | -0.69855
| R.07 | Environmental heat |  |  | 0 | 0 | 0 | -0.48405 | -0.96121 | -1.4243 | -1.8947 | -2.3657 | -2.8825 | -3.4361
| H.01 | Heating and cooling |  |  | 6.4273 | 6.1453 | 5.7922 | 5.6357 | 5.5956 | 5.5279 | 5.5151 | 5.509 | 5.5938 | 5.7154
| X.01 | Conversion losses |  |  | 1.5016 | 1.3591 | 1.1138 | 0.94018 | 0.79095 | 0.64056 | 0.49859 | 0.3577 | 0.22072 | 0.079942
|  |  |  | GW/degree | 0 | 0 | 0 | 0 | 0 | 0 | 1.2768e-15 | 0 | 0 | 0
|  | Delta electricity per degree T drop |  | GWe/degree | 0.64273 | 0.52549 | 0.37839 | 0.54952 | 0.72568 | 0.89477 | 1.0702 | 1.2462 | 1.4454 | 1.6608
| 9 | COSTS |  |  | 2050: £m/yr proceeding 5 years
|  | Capital cost of insulation (high) |  |  |  | 2010 | 2015 | 2020 | 2025 | 2030 | 2035 | 2040 | 2045 | 2050
|  | Solid wall insulation |  | £m |  | 1290.3349 | 1290.3349 | 1290.3349 | 1290.3349 | 1290.3349 | 1290.3349 | 1290.3349 | 148.2 | 148.2
|  | Cavity wall insulation |  | £m |  | 1235.25 | 1235.25 | 247.05 | 0 | 0 | 0 | 0 | 0 | 0
|  | Floor insulation |  | £m |  | 215.0302 | 215.0302 | 215.0302 | 215.0302 | 215.0302 | 215.0302 | 215.0302 | 215.0302 | 215.0302
|  | Superglazing |  | £m |  | 1710.1228 | 1710.1228 | 1710.1228 | 1710.1228 | 1710.1228 | 1710.1228 | 1710.1228 | 1710.1228 | 1710.1228
|  | Lofts |  | £m |  | 379.4874 | 224.1972 | 120.6703 | 120.6703 | 120.6703 | 120.6703 | 120.6703 | 120.6703 | 120.6703
|  | Draughtproofing |  | £m |  | 1933.2906 | 1933.2906 | 1933.2906 | 62.8319 | 62.8319 | 62.8319 | 62.8319 | 62.8319 | 62.8319
|  | Total |  | £m |  | 6763.5159 | 6608.2257 | 5516.4989 | 3398.9902 | 3398.9902 | 3398.9902 | 3398.9902 | 2256.8553 | 2256.8553
|  | Capital cost of insulation (point) |  |  | 2007 | 2010 | 2015 | 2020 | 2025 | 2030 | 2035 | 2040 | 2045 | 2050
|  | Solid wall insulation |  | £m |  | 503.7924 | 503.7924 | 503.7924 | 503.7924 | 503.7924 | 503.7924 | 503.7924 | 57.8625 | 57.8625
|  | Cavity wall insulation |  | £m |  | 309.1163 | 309.1163 | 61.8233 | 0 | 0 | 0 | 0 | 0 | 0
|  | Floor insulation |  | £m |  | 112.9085 | 112.9085 | 112.9085 | 112.9085 | 112.9085 | 112.9085 | 112.9085 | 112.9085 | 112.9085
|  | Superglazing |  | £m |  | 855.1951 | 855.1951 | 855.1951 | 855.1951 | 855.1951 | 855.1951 | 855.1951 | 855.1951 | 855.1951
|  | Lofts |  | £m |  | 379.4874 | 224.1972 | 120.6703 | 120.6703 | 120.6703 | 120.6703 | 120.6703 | 120.6703 | 120.6703
|  | Draughtproofing |  | £m |  | 701.7845 | 701.7845 | 701.7845 | 22.808 | 22.808 | 22.808 | 22.808 | 22.808 | 22.808
|  | Total |  | £m |  | 2862.2843 | 2706.9941 | 2356.1742 | 1615.3745 | 1615.3745 | 1615.3745 | 1615.3745 | 1169.4445 | 1169.4445
|  | Capital cost of insulation (low) |  |  | 2007 | 2010 | 2015 | 2020 | 2025 | 2030 | 2035 | 2040 | 2045 | 2050
|  | Solid wall insulation |  | £m |  | 287.85 | 287.85 | 287.85 | 287.85 | 287.85 | 287.85 | 287.85 | 33.0607 | 33.0607
|  | Cavity wall insulation |  | £m |  | 271.7121 | 271.7121 | 54.3424 | 0 | 0 | 0 | 0 | 0 | 0
|  | Floor insulation |  | £m |  | 10.7532 | 10.7532 | 10.7532 | 10.7532 | 10.7532 | 10.7532 | 10.7532 | 10.7532 | 10.7532
|  | Superglazing |  | £m |  | 0 | 0 | 0 | 0 | 0 | 0 | 0 | 0 | 0
|  | Lofts |  | £m |  | 137.2158 | 81.0656 | 43.6322 | 43.6322 | 43.6322 | 43.6322 | 43.6322 | 43.6322 | 43.6322
|  | Draughtproofing |  | £m |  | 38.6658 | 38.6658 | 38.6658 | 1.2566 | 1.2566 | 1.2566 | 1.2566 | 1.2566 | 1.2566
|  | Total |  | £m |  | 746.1969 | 690.0467 | 435.2436 | 343.492 | 343.492 | 343.492 | 343.492 | 88.7027 | 88.7027
New Build - Capital Cost
|  | High |  | £m | 0 | 22234.982 | 23606.618 | 23494.03 | 22120.336 | 20540.436 | 25676.5304 | 26986.2915 | 28362.8636 | 29809.6547
|  | Point |  |  |  | 17692.6928 | 18784.1232 | 18694.5353 | 17601.4674 | 16344.3184 | 20431.1821 | 21473.3777 | 22568.7358 | 23719.9681
|  | Low |  | £m | 0 | 15246.8448 | 16187.3952 | 16110.192 | 15168.2304 | 14084.8704 | 17606.7637 | 18504.8856 | 19448.8208 | 20440.9061
Cost of heating systems
High estimate of costs
|  | Capital costs |  | £m | 0 | 10814.6274 | 6807.8136 | 14536.6657 | 17776.6668 | 21118.1559 | 25318.8378 | 29654.0129 | 35400.0285 | 42001.2827
|  | Operating costs |  | £m | 5354.3586 | 5434.3774 | 5600.1309 | 5621.8653 | 5596.0632 | 5523.2953 | 5483.4553 | 5425.179 | 5346.6893 | 5246.0756
|  | Total costs |  | £m | 5354.3586 | 16249.0049 | 12407.9445 | 20158.531 | 23372.73 | 26641.4512 | 30802.293 | 35079.1919 | 40746.7178 | 47247.3583
Point estimate of costs
|  | Capital costs |  | £m | 0 | 9273.184 | 5943.7802 | 11386.0781 | 13451.9462 | 15420.0101 | 17831.4629 | 20102.2805 | 23272.0542 | 26830.0915
|  | Operating costs |  | £m | 4880.3832 | 5015.4608 | 5261.6724 | 5129.9963 | 4939.1592 | 4691.522 | 4454.2358 | 4180.5341 | 3867.3194 | 3511.2726
|  | Total costs |  | £m | 4880.3832 | 14288.6448 | 11205.4526 | 16516.0744 | 18391.1053 | 20111.5321 | 22285.6986 | 24282.8146 | 27139.3735 | 30341.3641
Low estimate of costs
|  | Capital costs |  | £m | 0 | 8443.176 | 5478.5315 | 9689.6078 | 11123.2505 | 12351.7777 | 13799.7995 | 14959.04 | 16741.6064 | 18660.9885
|  | Operating costs |  | £m | 4625.1658 | 4789.8902 | 5079.4255 | 4865.1438 | 4585.4416 | 4243.6441 | 3900.0407 | 3510.3407 | 3070.7356 | 2577.1479
|  | Total costs |  | £m | 4625.1658 | 13233.0662 | 10557.957 | 14554.7515 | 15708.6921 | 16595.4218 | 17699.8401 | 18469.3807 | 19812.342 | 21238.1364
Cost of Cooling
|  | High | Capital costs | £m |  | 0 | 0 | 0 | 0 | 0 | 0 | 0 | 0 | 0
|  |  | Operating costs | £m | 0 | 0 | 0 | 0 | 0 | 0 | 0 | 0 | 0 | 0
|  | Point | Capital costs | £m |  | 0 | 0 | 0 | 0 | 0 | 0 | 0 | 0 | 0
|  |  | Operating costs | £m | 0 | 0 | 0 | 0 | 0 | 0 | 0 | 0 | 0 | 0
|  | Low | Capital costs | £m |  | 0 | 0 | 0 | 0 | 0 | 0 | 0 | 0 | 0
|  |  | Operating costs | £m | 0 | 0 | 0 | 0 | 0 | 0 | 0 | 0 | 0 | 0
Cost of District Heating System
|  | High |  | £m |  | 0 | 0 | 1111.0349 | 105.9017 | 92.5714 | 150.3825 | 139.4734 | 149.9038 | 161.0354
|  | Point |  |  |  | 0 | 0 | 656.3336 | 62.5605 | 54.6857 | 88.8371 | 82.3926 | 88.5543 | 95.1302
|  | Low |  | £m |  | 0 | 0 | 411.4944 | 39.2229 | 34.2857 | 55.6972 | 51.6568 | 55.5199 | 59.6427
Outputs
|  | For information: outputs excluding CHP |  |  | 2050: TWh
|  | Vector | Name | Notes | 2007 | 2010 | 2015 | 2020 | 2025 | 2030 | 2035 | 2040 | 2045 | 2050
|  | V.01 | Electricity (delivered to end user) |  | -31.0085 | -26.5416 | -18.6326 | -26.7982 | -34.1152 | -40.1676 | -45.5457 | -49.9471 | -53.8241 | -56.9127
|  | V.02 | Electricity (supplied to grid) |  | 0 | 0 | 0 | 0 | 0 | 0 | 0 | 0 | 0 | 0
|  | V.03 | Solid hydrocarbons |  | -14.2568 | -12.203 | -8.5667 | -6.8682 | -5.3982 | -4.0388 | -2.8495 | -1.7809 | -0.83962 | 0
|  | V.04 | Liquid hydrocarbons |  | -12.787 | -10.945 | -7.6835 | -6.1602 | -4.8417 | -3.6224 | -2.5558 | -1.5973 | -0.75306 | 0
|  | V.05 | Gaseous hydrocarbons |  | -324.4778 | -329.3413 | -305.1851 | -244.6776 | -192.3101 | -143.8804 | -101.5132 | -63.4438 | -29.9112 | 0
|  | V.07 | Heat transport |  | 0 | 0 | 0 | -4.6584 | -8.7874 | -12.3271 | -15.4618 | -18.1187 | -20.5014 | -22.5197
|  | V.11 | Domestic solar thermal |  | 0 | -0.90542 | -2.5536 | -4.3735 | -6.3442 | -8.4443 | -10.8045 | -13.3834 | -16.1973 | -19.2634
|  | R.07 | Environmental heat |  | 0 | 0 | 0 | -22.1295 | -41.7411 | -58.5584 | -73.465 | -86.125 | -97.5853 | -107.3967
|  | H.01 | Heating and cooling |  | 382.5302 | 379.9363 | 342.6215 | 315.6655 | 293.5379 | 271.0391 | 252.1955 | 234.3961 | 219.612 | 206.0926
|  | Total |  |  | 0 | 0 | 0 | 0 | 0 | 0 | 0 | 0 | 0 | 0
|  | For information: outputs from CHP ONLY |  |  | 2050: TWh
|  | Vector | Name | Notes | 2007 | 2010 | 2015 | 2020 | 2025 | 2030 | 2035 | 2040 | 2045 | 2050
|  | V.01 | Electricity (delivered to end user) |  | 0 | 0 | 0 | 0 | 0 | 0 | 0 | 0 | 0 | 0
|  | V.02 | Electricity (supplied to grid) |  | 0 | 0 | 0 | 0 | 0 | 0 | 0 | 0 | 0 | 0
|  | V.03 | Solid hydrocarbons |  | 0 | 0 | 0 | 0 | 0 | 0 | 0 | 0 | 0 | 0
|  | V.04 | Liquid hydrocarbons |  | 0 | 0 | 0 | 0 | 0 | 0 | 0 | 0 | 0 | 0
|  | V.05 | Gaseous hydrocarbons |  | 0 | 0 | 0 | 0 | 0 | 0 | 0 | 0 | 0 | 0
|  | V.07 | Heat transport |  | 0 | 0 | 0 | 0 | 0 | 0 | 0 | 0 | 0 | 0
|  | V.11 | Domestic solar thermal
|  | R.07 | Environmental heat |  | 0 | 0 | 0 | 0 | 0 | 0 | 0 | 0 | 0 | 0
|  | H.01 | Heating and cooling |  | 0 | 0 | 0 | 0 | 0 | 0 | 0 | 0 | 0 | 0
|  | X.01 | Conversion losses |  | 0 | 0 | 0 | 0 | 0 | 0 | 0 | 0 | 0 | 0
|  | Total |  |  | 0 | 0 | 0 | 0 | 0 | 0 | 0 | 0 | 0 | 0
|  | Total energy produced and required |  |  | 2050: TWh
|  | Vector | Name | Notes | 2007 | 2010 | 2015 | 2020 | 2025 | 2030 | 2035 | 2040 | 2045 | 2050
|  | V.01 | Electricity (delivered to end user) |  | -31.0085 | -26.5416 | -18.6326 | -26.7982 | -34.1152 | -40.1676 | -45.5457 | -49.9471 | -53.8241 | -56.9127
|  | V.02 | Electricity (supplied to grid) |  | 0 | 0 | 0 | 0 | 0 | 0 | 0 | 0 | 0 | 0
|  | V.03 | Solid hydrocarbons |  | -14.2568 | -12.203 | -8.5667 | -6.8682 | -5.3982 | -4.0388 | -2.8495 | -1.7809 | -0.83962 | 0
|  | V.04 | Liquid hydrocarbons |  | -12.787 | -10.945 | -7.6835 | -6.1602 | -4.8417 | -3.6224 | -2.5558 | -1.5973 | -0.75306 | 0
|  | V.05 | Gaseous hydrocarbons |  | -324.4778 | -329.3413 | -305.1851 | -244.6776 | -192.3101 | -143.8804 | -101.5132 | -63.4438 | -29.9112 | 0
|  | V.07 | Heat transport |  | 0 | 0 | 0 | -4.6584 | -8.7874 | -12.3271 | -15.4618 | -18.1187 | -20.5014 | -22.5197
|  | V.11 | Domestic solar thermal |  | 0 | -0.90542 | -2.5536 | -4.3735 | -6.3442 | -8.4443 | -10.8045 | -13.3834 | -16.1973 | -19.2634
|  | R.07 | Environmental heat |  | 0 | 0 | 0 | -22.1295 | -41.7411 | -58.5584 | -73.465 | -86.125 | -97.5853 | -107.3967
|  | H.01 | Heating and cooling |  | 382.5302 | 379.9363 | 342.6215 | 315.6655 | 293.5379 | 271.0391 | 252.1955 | 234.3961 | 219.612 | 206.0926
|  | Total |  |  | 0 | 0 | 0 | 0 | 0 | 0 | 0 | 0 | 0 | 0
Emissions
|  | For information: Greenhouse gas emissions excluding CHP |  |  | 2050: Mt CO2e
|  | GHG | IPCC Sector | Notes | 2007 | 2010 | 2015 | 2020 | 2025 | 2030 | 2035 | 2040 | 2045 | 2050
|  | CO2 | 1A | Fuel Combustion | 67.2918 | 67.0936 | 60.7135 | 48.6761 | 38.2581 | 28.6235 | 20.195 | 12.6215 | 5.9505 | 0
|  | CH4 | 1A | Fuel Combustion | 0.13656 | 0.13592 | 0.1227 | 0.098375 | 0.07732 | 0.057848 | 0.040814 | 0.025508 | 0.012026 | 0
|  | N2O | 1A | Fuel Combustion | 0.22513 | 0.21317 | 0.179 | 0.14351 | 0.11279 | 0.084389 | 0.05954 | 0.037211 | 0.017544 | 0
|  | Total |  |  | 67.6535 | 67.4427 | 61.0152 | 48.918 | 38.4483 | 28.7658 | 20.2954 | 12.6842 | 5.9801 | 0
|  | For information: Greenhouse gas emissions from CHP ONLY |  |  | 2050: Mt CO2e
|  | GHG | IPCC Sector | Notes | 2007 | 2010 | 2015 | 2020 | 2025 | 2030 | 2035 | 2040 | 2045 | 2050
|  | CO2 | 1A | Fuel Combustion | 0 | 0 | 0 | 0 | 0 | 0 | 0 | 0 | 0 | 0
|  | CH4 | 1A | Fuel Combustion | 0 | 0 | 0 | 0 | 0 | 0 | 0 | 0 | 0 | 0
|  | N2O | 1A | Fuel Combustion | 0 | 0 | 0 | 0 | 0 | 0 | 0 | 0 | 0 | 0
|  | Total |  |  | 0 | 0 | 0 | 0 | 0 | 0 | 0 | 0 | 0 | 0
|  | Total greenhouse gas emissions produced |  |  | 2050: Mt CO2e
|  | GHG | IPCC Sector | Notes | 2007 | 2010 | 2015 | 2020 | 2025 | 2030 | 2035 | 2040 | 2045 | 2050
|  | CO2 | 1A | Fuel Combustion | 67.2918 | 67.0936 | 60.7135 | 48.6761 | 38.2581 | 28.6235 | 20.195 | 12.6215 | 5.9505 | 0
|  | CH4 | 1A | Fuel Combustion | 0.13656 | 0.13592 | 0.1227 | 0.098375 | 0.07732 | 0.057848 | 0.040814 | 0.025508 | 0.012026 | 0
|  | N2O | 1A | Fuel Combustion | 0.22513 | 0.21317 | 0.179 | 0.14351 | 0.11279 | 0.084389 | 0.05954 | 0.037211 | 0.017544 | 0
|  | Total |  |  | 67.6535 | 67.4427 | 61.0152 | 48.918 | 38.4483 | 28.7658 | 20.2954 | 12.6842 | 5.9801 | 0
|  | Other emissions to atmosphere |  |  | 2050: kt/yr
|  | Vector | Name | Notes | 2007 | 2010 | 2015 | 2020 | 2025 | 2030 | 2035 | 2040 | 2045 | 2050
|  | AQ.01 | PM10 |  | 12.2478 | 10.9679 | 6.8925 | 5.2678 | 3.921 | 1.7692 | 1.244 | 0.81719 | 0.43329 | 0
|  | AQ.02 | NOX |  | 33.6225 | 32.584 | 27.3942 | 21.1257 | 15.7183 | 11.5311 | 8.0048 | 4.8186 | 2.1575 | 0
|  | AQ.03 | SO2 |  | 45.8423 | 38.6862 | 24.5274 | 17.3243 | 9.4676 | 3.8965 | 3.3262 | 2.5711 | 1.2808 | 0
|  | AQ.04 | NMVOC |  | 23.0773 | 22.4357 | 21.0554 | 27.8277 | 41.3317 | 45.7702 | 29.6107 | 16.2335 | 7.3469 | 0
Information
Information summary
|  | Vector | Information type | Notes | 2007 | 2010 | 2015 | 2020 | 2025 | 2030 | 2035 | 2040 | 2045 | 2050
|  | B.03 | Number of units |  | 26042600 | 26917400 | 28469000 | 30004800 | 31434800 | 32744800 | 34415113.8885 | 36170630.5722 | 38015696.2498 | 39954878.8201
|  | B.09 | Additional electricity at peak | GW | 0 | 0.0088323 | 0.019029 | 0.17162 | 0.33545 | 0.51109 | 0.70922 | 0.93101 | 1.1851 | 1.4745
|  | B.10 | Temperature related additional electricity demand | GW | 0.64273 | 0.52549 | 0.37839 | 0.54952 | 0.72568 | 0.89477 | 1.0702 | 1.2462 | 1.4454 | 1.6608
Costs
Costs of insulation measures
|  | Vector | Name | Notes | 2007 | 2010 | 2015 | 2020 | 2025 | 2030 | 2035 | 2040 | 2045 | 2050
|  | C1.High | High estimate of capital costs |  |  | 28998.4979 | 30214.8437 | 29010.5289 | 25519.3262 | 23939.4262 | 29075.5207 | 30385.2818 | 30619.7189 | 32066.51
|  | C1.Point | Point estimate of capital costs |  |  | 20554.9771 | 21491.1172 | 21050.7095 | 19216.8418 | 17959.6928 | 22046.5565 | 23088.7522 | 23738.1803 | 24889.4127
|  | C1.Low | Low estimate of capital costs |  |  | 15993.0417 | 16877.4419 | 16545.4356 | 15511.7224 | 14428.3624 | 17950.2558 | 18848.3777 | 19537.5235 | 20529.6088
Costs of heating and cooling systems
|  | Vector | Name | Notes | 2007 | 2010 | 2015 | 2020 | 2025 | 2030 | 2035 | 2040 | 2045 | 2050
|  | C1.High | High estimate of capital costs |  | 0 | 10814.6274 | 6807.8136 | 15647.7006 | 17882.5685 | 21210.7273 | 25469.2202 | 29793.4863 | 35549.9323 | 42162.3181
|  | C2.High | High estimate of operating costs |  | 5354.3586 | 5434.3774 | 5600.1309 | 5621.8653 | 5596.0632 | 5523.2953 | 5483.4553 | 5425.179 | 5346.6893 | 5246.0756
|  | C1.Point | Point estimate of capital costs |  | 0 | 9273.184 | 5943.7802 | 12042.4116 | 13514.5066 | 15474.6958 | 17920.2999 | 20184.6731 | 23360.6084 | 26925.2217
|  | C2.Point | Point estimate of operating costs |  | 4880.3832 | 5015.4608 | 5261.6724 | 5129.9963 | 4939.1592 | 4691.522 | 4454.2358 | 4180.5341 | 3867.3194 | 3511.2726
|  | C1.Low | Low estimate of capital costs |  | 0 | 8443.176 | 5478.5315 | 10101.1022 | 11162.4733 | 12386.0635 | 13855.4967 | 15010.6968 | 16797.1263 | 18720.6313
|  | C2.Low | Low estimate of operating costs |  | 4625.1658 | 4789.8902 | 5079.4255 | 4865.1438 | 4585.4416 | 4243.6441 | 3900.0407 | 3510.3407 | 3070.7356 | 2577.1479

## IX.c
IX | Heating
IX.c | Commercial heating and cooling |  |  | http://2050-calculator-tool-wiki.decc.gov.uk/pages/44
Trajectory choice
|  |  | Component | Trajectory
|  |  | (i) Heat / cooling demand | 4
|  |  | (ii) Electrification level | 3
|  |  | (iii) Non-electric fuel direction | 2
Calculation of technology pathway
(iv) Primary non-electric source
|  |  |  | 1 | 2 | 3 | 4
|  | (iii) Electrification level |  | Gas | Solid | District | Mixed / None
|  | 1 | Very low | 9 | 6 | 15 | 7
|  | 2 | Low | 11 | 5 | 14 | 12
|  | 3 | Medium | 10 | 8 | 13 | 16
|  | 4 | High | 3 | 2 | 4 | 1
|  |  | Combined pathway | 8
Trajectory assumptions
|  | (i) Total demand for space heating | [11 empty] | TWh
|  | Trajectory | Comment | Notes | 2007 | 2010 | 2015 | 2020 | 2025 | 2030 | 2035 | 2040 | 2045 | 2050
|  | 1 | Space heating |  | 74.5832 | 76.86 | 80.9259 | 85.3525 | 90.1663 | 95.3964 | 101.0736 | 107.2316 | 113.9064 | 121.137
|  | 2 | Space heating |  | 74.5832 | 73.3072 | 72.7597 | 73.7226 | 75.8244 | 78.8215 | 82.5581 | 86.9381 | 91.9073 | 97.4403
|  | 3 | Space heating |  | 74.5832 | 73.2402 | 71.6402 | 70.7608 | 70.5288 | 70.8861 | 71.7875 | 73.1988 | 75.0953 | 77.4608
|  | 4 | Space heating |  | 74.5832 | 72.9362 | 70.3648 | 68.0021 | 65.8392 | 63.8685 | 62.0831 | 60.4772 | 59.0458 | 57.7848
|  | (i) Total demand for hot water |  |  | 2050: TWh
|  | Trajectory | Comment | Notes | 2007 | 2010 | 2015 | 2020 | 2025 | 2030 | 2035 | 2040 | 2045 | 2050
|  | 1 | Hot water |  | 13.4986 | 13.9107 | 14.6466 | 15.4477 | 16.319 | 17.2655 | 18.293 | 19.4075 | 20.6156 | 21.9242
|  | 2 | Hot water |  | 13.4986 | 13.5892 | 13.9076 | 14.3953 | 15.0211 | 15.7656 | 16.6175 | 17.5711 | 18.6248 | 19.7798
|  | 3 | Hot water |  | 13.4986 | 13.4944 | 13.5821 | 13.7805 | 14.0824 | 14.4827 | 14.9782 | 15.5668 | 16.248 | 17.0225
|  | 4 | Hot water |  | 13.4986 | 13.4854 | 13.5067 | 13.5827 | 13.7141 | 13.9024 | 14.1488 | 14.4553 | 14.824 | 15.2573
|  | (i) Total demand for cooling [1] |  |  | 2050: TWh
|  | Trajectory | Comment | Notes | 2007 | 2010 | 2015 | 2020 | 2025 | 2030 | 2035 | 2040 | 2045 | 2050
|  | 1 | Cooling |  | 27.3384 | 33.1373 | 42.5738 | 51.7462 | 60.6788 | 69.3967 | 77.9249 | 86.289 | 94.5153 | 102.6304
|  | 2 | Cooling |  | 27.3384 | 28.0851 | 29.6675 | 31.5959 | 33.8017 | 36.2348 | 38.8602 | 41.6549 | 44.6058 | 47.7074
|  | 3 | Cooling |  | 27.3384 | 26.825 | 26.2068 | 25.8566 | 25.7468 | 25.8555 | 26.1657 | 26.6646 | 27.3429 | 28.1944
|  | 4 | Cooling |  | 27.3384 | 25.9792 | 23.8652 | 21.9293 | 20.1598 | 18.5461 | 17.0787 | 15.7488 | 14.5488 | 13.4719
|  | (iv) Target technology penetrations, space heating and hot water (must be less than maximum penetration) [1] | [16 empty] | %
|  | Code | Technology | 9 | 1 | 3 | 11 | 2 | 5 | 4 | 13 | 10 | 8 | 16 | 7 | 15 | 6 | 14 | 12
|  | 1 | Gas boiler (old)
|  | 2 | Gas boiler (new) | 90% | 0.1% | 20% | 0.1% | 0.1% | 0.1% | 0.1% | 0.1% | 0.1% | 0.1% | 0.1% | 0.1% | 0.1% | 0.1% | 0.1% | 0.1%
|  | 3 | Resisitive heating | 10% | 2007: 10%; 2015: 10%; 2030: 7%
|  | 4 | Oil-fired boiler
|  | 5 | Solid-fuel boiler |  | 2025: 10%; 2050: 10% | 10% | 10% | 5% | 15% | 5%
|  | 6 | Stirling engine μCHP |  | 2040: 10% | 19% | 19% | 24%
|  | 7 | Fuel-cell μCHP |  | 2015: 90%; 2040: 20% |  |  |  |  | 16%
|  | 8 | Air-source heat pump |  | 60% | 60% |  | 50% |  | 60% | 58% |  | 18% | 25% |  |  |  | 14%
|  | 9 | Ground-source heat pump |  | 30% | 20% | 0% | 30% | 20% | 30% | 30% | 30% | 30% | 25% |  |  |  | 20% | 25%
|  | 10 | Geothermal | [11 empty] | 1% | 1% | 1% |  | 1% | bar: 2035
|  | 11 | Community scale gas CHP |  | 2040: 33%; 2050: 13% | 30% | 24% |  | 15% | 23%
|  | 12 | Community scale solid-fuel CHP |  | 2020: 20%; 2025: 70%; 2045: 45%; 2050: 20% | 33% | 35% | 63% | 25% | 23%
|  | 13 | District heating from power stations |  | 2030: 3%; 2035: 11%; 2040: 7%; 2045: 7%; 2050: 7% | 7% | 11% | 7% | 11% | 7%
|  |  | Total | 100% | 100.1% | 100% | 100.1% | 100.1% | 100.1% | 100.1% | 100.1% | 100.1% | 100.1% | 100.1% | 100.1% | 100.1% | 100.1% | 100.1% | 100.1%
|  | (iv) Target technology penetrations, cooling (must be less than maximum penetration) [1] | [16 empty] | %
|  | Code | Technology | 9 | 1 | 3 | 11 | 2 | 5 | 4 | 13 | 10 | 8 | 16 | 7 | 15 | 6 | 14 | 12
|  | 1 | Electric air conditioner (old)
|  | 2 | Electric air conditioner (new) | 100% | 100% | 100% | 100% | 100% | 100% | 97% | 88% | 93% | 93% | 93% | 92% | 88% | 92% | 89% | 92%
|  | 3 | Absorption chiller |  | 2030: 3%; 2035: 12%; 2040: 7%; 2045: 7%; 2050: 7% | 8% | 12% | 8% | 11% | 8%
|  |  | Total | 100% | 100% | 100% | 100% | 100% | 100% | 100% | 100% | 100% | 100% | 100% | 100% | 100% | 100% | 100% | 100%
|  | Notes: | See module writeup for assumptions and derivation
|  | [1] | Note that cooling demand is given here as the heat energy removed by the cooling process. However, in the calculation below, the final
demand for energy for cooling is calculated as the energy required as input to the cooling system.
Fixed assumptions
|  | Default increase in heat per degree drop |  | 1 | 2007: GW/degree temperature drop assuming no change in insulation
|  | Rate of replacement of commercial heating / cooling systems |  |  | 2050: % of units per year, following period
|  |  | Description |  | 2007 | 2010 | 2015 | 2020 | 2025 | 2030 | 2035 | 2040 | 2045 | 2050
|  |  | % replacements per year |  | 0% | 1% | 4% | 8% | 8% | 8% | 8% | 8% | 8% | 8%
|  | Technology efficiencies -- space heating |  |  | 2050: % of input energy
[5 empty] | Electricity (delivered to end user) | Electricity (supplied to grid) | Solid hydrocarbons | Liquid hydrocarbons | Gaseous hydrocarbons | Heat transport | Environmental heat | Heating and cooling | Conversion losses | Balance
|  | Code | Technology | Notes | V.01 | V.02 | V.03 | V.04 | V.05 | V.07 | R.07 | H.01 | X.01
|  | 1 | Gas boiler (old) |  | 2025: -100%; 2040: 76%; 2045: 24%; 2050: 0
|  | 2 | Gas boiler (new) |  | 2025: -100%; 2040: 91%; 2045: 9%; 2050: 0
|  | 3 | Resisitive heating |  | 2007: -100%; 2040: 100%; 2045: 0%; 2050: 0
|  | 4 | Oil-fired boiler |  | 2020: -100%; 2040: 97%; 2045: 3%; 2050: -2.7756e-17
|  | 5 | Solid-fuel boiler |  | 2015: -100%; 2040: 87%; 2045: 13%; 2050: 0
|  | 6 | Stirling engine μCHP |  | 2010: 22.5%; 2025: -100%; 2040: 63%; 2045: 14.5%; 2050: 0
|  | 7 | Fuel-cell μCHP |  | 2010: 45%; 2025: -100%; 2040: 45%; 2045: 10%; 2050: 0
|  | 8 | Air-source heat pump |  | 2007: -100%; 2035: -200%; 2040: 300%; 2050: 0
|  | 9 | Ground-source heat pump |  | 2007: -100%; 2035: -300%; 2040: 400%; 2050: 0
|  | 10 | Geothermal |  | 2035: -100%; 2040: 85%; 2045: 15%; 2050: 0
|  | 11 | Community scale gas CHP |  | 2010: 38%; 2025: -100%; 2040: 38%; 2045: 24%; 2050: 0
|  | 12 | Community scale solid-fuel CHP |  | 2010: 17%; 2015: -100%; 2040: 57%; 2045: 26%; 2050: 0
|  | 13 | District heating from power stations |  | 2030: -100%; 2040: 90%; 2045: 10%; 2050: 0
|  | Technology efficiencies -- hot water |  |  | 2050: % of input energy
[5 empty] | Electricity (delivered to end user) | Electricity (supplied to grid) | Solid hydrocarbons | Liquid hydrocarbons | Gaseous hydrocarbons | Heat transport | Environmental heat | Heating and cooling | Conversion losses | Balance
|  | Code | Technology | Notes | V.01 | V.02 | V.03 | V.04 | V.05 | V.07 | R.07 | H.01 | X.01
|  | 1 | Gas boiler (old) |  | 2025: -100%; 2040: 76%; 2045: 24%; 2050: 0
|  | 2 | Gas boiler (new) |  | 2025: -100%; 2040: 91%; 2045: 9%; 2050: 0
|  | 3 | Resisitive heating |  | 2007: -100%; 2040: 100%; 2045: 0%; 2050: 0
|  | 4 | Oil-fired boiler |  | 2020: -100%; 2040: 97%; 2045: 3%; 2050: -2.7756e-17
|  | 5 | Solid-fuel boiler |  | 2015: -100%; 2040: 87%; 2045: 13%; 2050: 0
|  | 6 | Stirling engine μCHP |  | 2010: 22.5%; 2025: -100%; 2040: 63%; 2045: 14.5%; 2050: 0
|  | 7 | Fuel-cell μCHP |  | 2010: 45%; 2025: -100%; 2040: 45%; 2045: 10%; 2050: 0
|  | 8 | Air-source heat pump |  | 2007: -100%; 2035: -100%; 2040: 200%; 2050: 0
|  | 9 | Ground-source heat pump |  | 2007: -100%; 2035: -200%; 2040: 300%; 2050: 0
|  | 10 | Geothermal |  | 2035: -100%; 2040: 85%; 2045: 15%; 2050: 0
|  | 11 | Community scale gas CHP |  | 2010: 38%; 2025: -100%; 2040: 38%; 2045: 24%; 2050: 0
|  | 12 | Community scale solid-fuel CHP |  | 2010: 17%; 2015: -100%; 2040: 57%; 2045: 26%; 2050: 0
|  | 13 | District heating from power stations |  | 2030: -100%; 2040: 90%; 2045: 10%; 2050: 0
|  | Technology efficiencies -- space heating -- cold day in winter |  |  | 2050: % of input energy
[5 empty] | Electricity (delivered to end user) | Electricity (supplied to grid) | Solid hydrocarbons | Liquid hydrocarbons | Gaseous hydrocarbons | Heat transport | Environmental heat | Heating and cooling | Conversion losses | Balance
|  | Code | Technology | Notes | V.01 | V.02 | V.03 | V.04 | V.05 | V.07 | R.07 | H.01 | X.01
|  | 1 | Gas boiler (old) |  | 0% | 0% | 0% | 0% | -100% | 0% | 0% | 76% | 24% | 0
|  | 2 | Gas boiler (new) |  | 0% | 0% | 0% | 0% | -100% | 0% | 0% | 91% | 9% | 0
|  | 3 | Resisitive heating |  | -100% | 0% | 0% | 0% | 0% | 0% | 0% | 100% | 0% | 0
|  | 4 | Oil-fired boiler |  | 0% | 0% | 0% | -100% | 0% | 0% | 0% | 97% | 3% | -2.7756e-17
|  | 5 | Solid-fuel boiler | [2] | 0% | 0% | -100% | 0% | 0% | 0% | 0% | 87% | 13% | 0
|  | 6 | Stirling engine μCHP |  | 0% | 22.5% | 0% | 0% | -100% | 0% | 0% | 63% | 14.5% | 0
|  | 7 | Fuel-cell μCHP |  | 0% | 45% | 0% | 0% | -100% | 0% | 0% | 45% | 10% | 0
|  | 8 | Air-source heat pump |  | -100% | 0% | 0% | 0% | 0% | 0% | -170% | 270% | 0% | 0
|  | 9 | Ground-source heat pump |  | -100% | 0% | 0% | 0% | 0% | 0% | -296% | 396% | 0% | 0
|  | 10 | Geothermal |  | 0% | 0% | 0% | 0% | 0% | 0% | -100% | 85% | 15% | 0
|  | 11 | Community scale gas CHP |  | 0% | 38% | 0% | 0% | -100% | 0% | 0% | 38% | 24% | 0
|  | 12 | Community scale solid-fuel CHP |  | 0% | 17% | -100% | 0% | 0% | 0% | 0% | 57% | 26% | 0
|  | 13 | District heating from power stations | [6] | 0% | 0% | 0% | 0% | 0% | -100% | 0% | 90% | 10% | 0
|  | Technology efficiencies -- hot water -- cold day in winter |  |  | 2050: % of input energy
[5 empty] | Electricity (delivered to end user) | Electricity (supplied to grid) | Solid hydrocarbons | Liquid hydrocarbons | Gaseous hydrocarbons | Heat transport | Environmental heat | Heating and cooling | Conversion losses | Balance
|  | Code | Technology | Notes | V.01 | V.02 | V.03 | V.04 | V.05 | V.07 | R.07 | H.01 | X.01
|  | 1 | Gas boiler (old) |  | 0% | 0% | 0% | 0% | -100% | 0% | 0% | 76% | 24% | 0
|  | 2 | Gas boiler (new) |  | 0% | 0% | 0% | 0% | -100% | 0% | 0% | 91% | 9% | 0
|  | 3 | Resisitive heating |  | -100% | 0% | 0% | 0% | 0% | 0% | 0% | 100% | 0% | 0
|  | 4 | Oil-fired boiler |  | 0% | 0% | 0% | -100% | 0% | 0% | 0% | 97% | 3% | -2.7756e-17
|  | 5 | Solid-fuel boiler | [2] | 0% | 0% | -100% | 0% | 0% | 0% | 0% | 87% | 13% | 0
|  | 6 | Stirling engine μCHP | [3] | 0% | 22.5% | 0% | 0% | -100% | 0% | 0% | 63% | 14.5% | 0
|  | 7 | Fuel-cell μCHP | [3] | 0% | 45% | 0% | 0% | -100% | 0% | 0% | 45% | 10% | 0
|  | 8 | Air-source heat pump |  | -100% | 0% | 0% | 0% | 0% | 0% | -80% | 180% | 0% | 0
|  | 9 | Ground-source heat pump |  | -100% | 0% | 0% | 0% | 0% | 0% | -197% | 297% | 0% | 0
|  | 10 | Geothermal |  | 0% | 0% | 0% | 0% | 0% | 0% | -100% | 85% | 15% | 0
|  | 11 | Community scale gas CHP |  | 0% | 38% | 0% | 0% | -100% | 0% | 0% | 38% | 24% | 0
|  | 12 | Community scale solid-fuel CHP |  | 0% | 17% | -100% | 0% | 0% | 0% | 0% | 57% | 26% | 0
|  | 13 | District heating from power stations | [6] | 0% | 0% | 0% | 0% | 0% | -100% | 0% | 90% | 10% | 0
|  | Technology efficiencies -- cooling |  |  | 2050: % of input energy
[5 empty] | Electricity (delivered to end user) | Electricity (supplied to grid) | Solid hydrocarbons | Liquid hydrocarbons | Gaseous hydrocarbons | Heat transport | Environmental heat | Heating and cooling | Conversion losses | Balance
|  | Code | Technology | Notes | V.01 | V.02 | V.03 | V.04 | V.05 | V.07 | R.07 | H.01 | X.01
|  | 1 | Electric air conditioner (old) |  | 2007: -100%; 2035: -150%; 2040: 250%; 2050: 0
|  | 2 | Electric air conditioner (new) |  | 2007: -100%; 2035: -500%; 2040: 600%; 2050: 0
|  | 3 | Absorption chiller |  | 2030: -100%; 2035: 30%; 2040: 70%; 2050: 0
Technologies: 2007 penetrations; Max penetration; and start year for roll-out [1]
|  | Code | Technology package | Notes | 2007: 2007; 2010: Max; 2015: Start year
|  | 1 | Gas boiler (old) |  | 2007: 55%; 2010: 90%; 2015: 2007
|  | 2 | Gas boiler (new) |  | 2007: 15%; 2010: 90%; 2015: 2007
|  | 3 | Resisitive heating |  | 2007: 20%; 2010: 100%; 2015: 2015
|  | 4 | Oil-fired boiler |  | 2007: 10%; 2010: 74%; 2015: 2007
|  | 5 | Solid-fuel boiler |  | 2007: 0%; 2010: 74%; 2015: 2007
|  | 6 | Stirling engine μCHP |  | 2007: 0%; 2010: 90%; 2015: 2015
|  | 7 | Fuel-cell μCHP |  | 2007: 0%; 2010: 90%; 2015: 2015
|  | 8 | Air-source heat pump |  | 2007: 0%; 2010: 100%; 2015: 2015
|  | 9 | Ground-source heat pump |  | 2007: 0%; 2010: 29%; 2015: 2015
|  | 10 | Geothermal |  | 2007: 0%; 2010: 1%; 2015: 2015
|  | 11 | Community scale gas CHP |  | 2007: 0%; 2010: 68%; 2015: 2010
|  | 12 | Community scale solid-fuel CHP |  | 2007: 0%; 2010: 68%; 2015: 2010
|  | 13 | District heating from power stations |  | 2007: 0%; 2010: 40%; 2015: 2015
|  |  | Total |  | 2007: 100%
|  | Code | Technology package | Notes | 2007: 2007; 2010: Max; 2015: Start year
|  | 1 | Electric air conditioner (old) |  | 2007: 100%; 2010: 100%; 2015: 2007
|  | 2 | Electric air conditioner (new) |  | 2007: 0%; 2010: 100%; 2015: 2010
|  | 3 | Absorption chiller |  | 2007: 0%; 2010: 100%; 2015: 2015
|  |  | Total |  | 2007: 100%
|  | PM10 Emission factors |  |  | 2050: kt/TWh
|  | Code | Module | Fuel | 2007 | 2010 | 2015 | 2020 | 2025 | 2030 | 2035 | 2040 | 2045 | 2050
|  | 1 | Gas Boiler (old) | Natural gas | 0.0031982 | 0.0031982 | 0.0031962 | 0.0031855 | 0.0031837 | 0.003187 | 0.003187 | 0.003187 | 0.003187 | 0.003187
|  | 1 | Gas Boiler (old) | Biogas | 0.03211 | 0.03211 | 0.03209 | 0.031982 | 0.031964 | 0.031997 | 0.031997 | 0.031997 | 0.031997 | 0.031997
|  | 2 | Gas Boiler (new) | Natural gas | 0.0031982 | 0.0031982 | 0.0031962 | 0.0031855 | 0.0031837 | 0.003187 | 0.003187 | 0.003187 | 0.003187 | 0.003187
|  | 2 | Gas Boiler (new) | Biogas | 0.03211 | 0.03211 | 0.03209 | 0.031982 | 0.031964 | 0.031997 | 0.031997 | 0.031997 | 0.031997 | 0.031997
|  | 4 | Oil-fired boiler | Oil | 0.025726 | 0.025726 | 0.025846 | 0.025281 | 0.024946 | 0.024095 | 0.024095 | 0.024095 | 0.024095 | 0.024095
|  | 4 | Oil-fired boiler | Biofuel | 0.12051 | 0.12051 | 0.12108 | 0.11843 | 0.11686 | 0.11287 | 0.11287 | 0.11287 | 0.11287 | 0.11287
|  | 5 | Solid-fuel boiler | Coal | 0.35625 | 0.35625 | 0.29109 | 0.22592 | 0.16076 | 0.0956 | 0.0956 | 0.0956 | 0.0956 | 0.0956
|  | 5 | Solid-fuel boiler | Biomass | 1.4921 | 1.4921 | 1.2192 | 0.94625 | 0.67333 | 0.40041 | 0.40041 | 0.40041 | 0.40041 | 0.40041
|  | 6 | Stirling engine μCHP | Natural gas | 0.0031982 | 0.0031982 | 0.0031962 | 0.0031855 | 0.0031837 | 0.003187 | 0.003187 | 0.003187 | 0.003187 | 0.003187
|  | 6 | Stirling engine μCHP | Biogas | 0.03211 | 0.03211 | 0.03209 | 0.031982 | 0.031964 | 0.031997 | 0.031997 | 0.031997 | 0.031997 | 0.031997
|  | 7 | Fuel-cell μCHP | Natural gas | 0 | 0 | 0 | 0 | 0 | 0 | 0 | 0 | 0 | 0
|  | 7 | Fuel-cell μCHP | Biogas | 0 | 0 | 0 | 0 | 0 | 0 | 0 | 0 | 0 | 0
|  | 11 | Community scale gas CHP | Natural gas | 0.0031982 | 0.0031982 | 0.0031962 | 0.0031855 | 0.0031837 | 0.003187 | 0.003187 | 0.003187 | 0.003187 | 0.003187
|  | 11 | Community scale gas CHP | Biogas | 0.03211 | 0.03211 | 0.03209 | 0.031982 | 0.031964 | 0.031997 | 0.031997 | 0.031997 | 0.031997 | 0.031997
|  | 12 | Community scale solid-fuel CHP | Coal | 0.35625 | 0.35625 | 0.29109 | 0.22592 | 0.16076 | 0.0956 | 0.0956 | 0.0956 | 0.0956 | 0.0956
|  | 12 | Community scale solid-fuel CHP | Biomass | 1.4921 | 1.4921 | 1.2192 | 0.94625 | 0.67333 | 0.40041 | 0.40041 | 0.40041 | 0.40041 | 0.40041
|  | NOX Emission factors |  |  | 2050: kt/TWh
|  | Code | Module | Fuel | 2007 | 2010 | 2015 | 2020 | 2025 | 2030 | 2035 | 2040 | 2045 | 2050
|  | 1 | Gas Boiler (old) | Natural gas | 0.20028 | 0.20028 | 0.20028 | 0.20028 | 0.20028 | 0.20028 | 0.20028 | 0.20028 | 0.20028 | 0.20028
|  | 1 | Gas Boiler (old) | Biogas | 0.11493 | 0.11493 | 0.11493 | 0.11493 | 0.11493 | 0.11493 | 0.11493 | 0.11493 | 0.11493 | 0.11493
|  | 2 | Gas Boiler (new) | Natural gas | 0.20028 | 0.20028 | 0.20028 | 0.20028 | 0.20028 | 0.20028 | 0.20028 | 0.20028 | 0.20028 | 0.20028
|  | 2 | Gas Boiler (new) | Biogas | 0.11493 | 0.11493 | 0.11493 | 0.11493 | 0.11493 | 0.11493 | 0.11493 | 0.11493 | 0.11493 | 0.11493
|  | 4 | Oil-fired boiler | Oil | 0.21669 | 0.21669 | 0.21746 | 0.21387 | 0.2118 | 0.20641 | 0.20641 | 0.20641 | 0.20641 | 0.20641
|  | 4 | Oil-fired boiler | Biofuel | 0.049943 | 0.049943 | 0.050119 | 0.049292 | 0.048816 | 0.047572 | 0.047572 | 0.047572 | 0.047572 | 0.047572
|  | 5 | Solid-fuel boiler | Coal | 0.64135 | 0.64135 | 0.64829 | 0.64771 | 0.64757 | 0.64741 | 0.64741 | 0.64741 | 0.64741 | 0.64741
|  | 5 | Solid-fuel boiler | Biomass | 0.4931 | 0.4931 | 0.49844 | 0.49799 | 0.49788 | 0.49776 | 0.49776 | 0.49776 | 0.49776 | 0.49776
|  | 6 | Stirling engine μCHP | Natural gas | 0.20028 | 0.20028 | 0.20028 | 0.20028 | 0.20028 | 0.20028 | 0.20028 | 0.20028 | 0.20028 | 0.20028
|  | 6 | Stirling engine μCHP | Biogas | 0.11493 | 0.11493 | 0.11493 | 0.11493 | 0.11493 | 0.11493 | 0.11493 | 0.11493 | 0.11493 | 0.11493
|  | 7 | Fuel-cell μCHP | Natural gas | 0 | 0 | 0 | 0 | 0 | 0 | 0 | 0 | 0 | 0
|  | 7 | Fuel-cell μCHP | Biogas | 0 | 0 | 0 | 0 | 0 | 0 | 0 | 0 | 0 | 0
|  | 11 | Community scale gas CHP | Natural gas | 0.18314 | 0.18314 | 0.18314 | 0.18314 | 0.18314 | 0.18314 | 0.18314 | 0.18314 | 0.18314 | 0.18314
|  | 11 | Community scale gas CHP | Biogas | 0.10509 | 0.10509 | 0.10509 | 0.10509 | 0.10509 | 0.10509 | 0.10509 | 0.10509 | 0.10509 | 0.10509
|  | 12 | Community scale solid-fuel CHP | Coal | 0.71441 | 0.71441 | 0.65506 | 0.5957 | 0.53635 | 0.477 | 0.477 | 0.477 | 0.477 | 0.477
|  | 12 | Community scale solid-fuel CHP | Biomass | 0.54927 | 0.54927 | 0.50364 | 0.45801 | 0.41237 | 0.36674 | 0.36674 | 0.36674 | 0.36674 | 0.36674
|  | SO2 Emission factors |  |  | 2050: kt/TWh
|  | Code | Module | Fuel | 2007 | 2010 | 2015 | 2020 | 2025 | 2030 | 2035 | 2040 | 2045 | 2050
|  | 1 | Gas Boiler (old) | Natural gas | 0 | 0 | 0 | 0 | 0 | 0 | 0 | 0 | 0 | 0
|  | 1 | Gas Boiler (old) | Biogas | 0 | 0 | 0 | 0 | 0 | 0 | 0 | 0 | 0 | 0
|  | 2 | Gas Boiler (new) | Natural gas | 0 | 0 | 0 | 0 | 0 | 0 | 0 | 0 | 0 | 0
|  | 2 | Gas Boiler (new) | Biogas | 0 | 0 | 0 | 0 | 0 | 0 | 0 | 0 | 0 | 0
|  | 4 | Oil-fired boiler | Oil | 0.80836 | 0.80836 | 0.93229 | 0.90855 | 0.89211 | 0.85633 | 0.85633 | 0.85633 | 0.85633 | 0.85633
|  | 4 | Oil-fired boiler | Biofuel | 0.010561 | 0.010561 | 0.012181 | 0.01187 | 0.011656 | 0.011188 | 0.011188 | 0.011188 | 0.011188 | 0.011188
|  | 5 | Solid-fuel boiler | Coal | 2.4002 | 2.4002 | 2.4024 | 2.4024 | 2.4024 | 2.4024 | 2.4024 | 2.4024 | 2.4024 | 2.4024
|  | 5 | Solid-fuel boiler | Biomass | 0.027948 | 0.027948 | 0.027973 | 0.027973 | 0.027973 | 0.027973 | 0.027973 | 0.027973 | 0.027973 | 0.027973
|  | 6 | Stirling engine μCHP | Natural gas | 0 | 0 | 0 | 0 | 0 | 0 | 0 | 0 | 0 | 0
|  | 6 | Stirling engine μCHP | Biogas | 0 | 0 | 0 | 0 | 0 | 0 | 0 | 0 | 0 | 0
|  | 7 | Fuel-cell μCHP | Natural gas | 0 | 0 | 0 | 0 | 0 | 0 | 0 | 0 | 0 | 0
|  | 7 | Fuel-cell μCHP | Biogas | 0 | 0 | 0 | 0 | 0 | 0 | 0 | 0 | 0 | 0
|  | 11 | Community scale gas CHP | Natural gas | 0 | 0 | 0 | 0 | 0 | 0 | 0 | 0 | 0 | 0
|  | 11 | Community scale gas CHP | Biogas | 0 | 0 | 0 | 0 | 0 | 0 | 0 | 0 | 0 | 0
|  | 12 | Community scale solid-fuel CHP | Coal | 2.4002 | 2.4002 | 2.4024 | 2.4024 | 2.4024 | 2.4024 | 2.4024 | 2.4024 | 2.4024 | 2.4024
|  | 12 | Community scale solid-fuel CHP | Biomass | 0.027948 | 0.027948 | 0.027973 | 0.027973 | 0.027973 | 0.027973 | 0.027973 | 0.027973 | 0.027973 | 0.027973
|  | NMVOC Emission factors |  |  | 2050: kt/TWh
|  | Code | Module | Fuel | 2007 | 2010 | 2015 | 2020 | 2025 | 2030 | 2035 | 2040 | 2045 | 2050
|  | 1 | Gas Boiler (old) | Natural gas | 0.0080207 | 0.0080207 | 0.0080207 | 0.0080207 | 0.0080207 | 0.0080207 | 0.0080207 | 0.0080207 | 0.0080207 | 0.0080207
|  | 1 | Gas Boiler (old) | Biogas | 0.013056 | 0.013056 | 0.013056 | 0.013056 | 0.013056 | 0.013056 | 0.013056 | 0.013056 | 0.013056 | 0.013056
|  | 2 | Gas Boiler (new) | Natural gas | 0.0080207 | 0.0080207 | 0.0080207 | 0.0080207 | 0.0080207 | 0.0080207 | 0.0080207 | 0.0080207 | 0.0080207 | 0.0080207
|  | 2 | Gas Boiler (new) | Biogas | 0.013056 | 0.013056 | 0.013056 | 0.013056 | 0.013056 | 0.013056 | 0.013056 | 0.013056 | 0.013056 | 0.013056
|  | 4 | Oil-fired boiler | Oil | 0.0085182 | 0.0085182 | 0.0085486 | 0.008406 | 0.0083072 | 0.0080921 | 0.0080921 | 0.0080921 | 0.0080921 | 0.0080921
|  | 4 | Oil-fired boiler | Biofuel | 0.073177 | 0.073177 | 0.073438 | 0.072213 | 0.071364 | 0.069517 | 0.069517 | 0.069517 | 0.069517 | 0.069517
|  | 5 | Solid-fuel boiler | Coal | 0.0070588 | 0.0070588 | 0.0070588 | 0.0070588 | 0.0070588 | 0.0070588 | 0.0070588 | 0.0070588 | 0.0070588 | 0.0070588
|  | 5 | Solid-fuel boiler | Biomass | 0.10815 | 0.10815 | 0.10815 | 0.10815 | 0.10815 | 0.10815 | 0.10815 | 0.10815 | 0.10815 | 0.10815
|  | 6 | Stirling engine μCHP | Natural gas | 0.0080207 | 0.0080207 | 0.0080207 | 0.0080207 | 0.0080207 | 0.0080207 | 0.0080207 | 0.0080207 | 0.0080207 | 0.0080207
|  | 6 | Stirling engine μCHP | Biogas | 0.013056 | 0.013056 | 0.013056 | 0.013056 | 0.013056 | 0.013056 | 0.013056 | 0.013056 | 0.013056 | 0.013056
|  | 7 | Fuel-cell μCHP | Natural gas | 0 | 0 | 0 | 0 | 0 | 0 | 0 | 0 | 0 | 0
|  | 7 | Fuel-cell μCHP | Biogas | 0 | 0 | 0 | 0 | 0 | 0 | 0 | 0 | 0 | 0
|  | 11 | Community scale gas CHP | Natural gas | 0.0080207 | 0.0080207 | 0.0080207 | 0.0080207 | 0.0080207 | 0.0080207 | 0.0080207 | 0.0080207 | 0.0080207 | 0.0080207
|  | 11 | Community scale gas CHP | Biogas | 0.013056 | 0.013056 | 0.013056 | 0.013056 | 0.013056 | 0.013056 | 0.013056 | 0.013056 | 0.013056 | 0.013056
|  | 12 | Community scale solid-fuel CHP | Coal | 0.0070588 | 0.0070588 | 0.0070588 | 0.0070588 | 0.0070588 | 0.0070588 | 0.0070588 | 0.0070588 | 0.0070588 | 0.0070588
|  | 12 | Community scale solid-fuel CHP | Biomass | 0.10815 | 0.10815 | 0.10815 | 0.10815 | 0.10815 | 0.10815 | 0.10815 | 0.10815 | 0.10815 | 0.10815
|  | Notes: | See IX.a, Domestic Heating, for notes and comments
|  | [1] | Current penetrations chosen to reproduce, as closely as possible, the 2007 breakdown of demand by fuel type
Cost assumptions
|  | Cost assumptions in rounded millions |  |  | 2030: Convert to user preferences
£m/TWh
|  |  | £m per TWh |  | 2007: Capital cost; 2020: Fixed operating cost; 2035: Capital cost; 2050: Fixed operating cost
[5 empty] | High | Point | Low | High | Point | Low | High | Point | Low | High | Point | Low
|  | 1 | Gas boiler (old) |  | 55 | 43.95 | 38 | 12 | 6.15 | 3 | 110 | 87.9 | 76 | 24 | 12.3 | 6
|  | 2 | Gas boiler (new) |  | 55 | 43.95 | 38 | 12 | 6.15 | 3 | 110 | 87.9 | 76 | 24 | 12.3 | 6
|  | 3 | Resisitive heating |  | 195 | 110.5 | 65 | 1.5 | 0.85 | 0.5 | 390 | 221 | 130 | 3 | 1.7 | 1
|  | 4 | Oil-fired boiler |  | 55.5 | 31.45 | 18.5 | 4.5 | 2.55 | 1.5 | 111 | 62.9 | 37 | 9 | 5.1 | 3
|  | 5 | Solid-fuel boiler |  | 384 | 154.55 | 31 | 5 | 3.7 | 3 | 768 | 309.1 | 62 | 10 | 7.4 | 6
|  | 6 | Stirling engine μCHP |  | 196 | 183 | 176 | 12 | 6.15 | 3 | 392 | 366 | 352 | 24 | 12.3 | 6
|  | 7 | Fuel-cell μCHP |  | 276 | 237.65 | 217 | 12 | 6.15 | 3 | 552 | 475.3 | 434 | 24 | 12.3 | 6
|  | 8 | Air-source heat pump |  | 205 | 163.4 | 141 | 2 | 0.83 | 0.2 | 410 | 326.8 | 282 | 4 | 1.66 | 0.4
|  | 9 | Ground-source heat pump |  | 183 | 147.25 | 128 | 0.6 | 0.275 | 0.1 | 366 | 294.5 | 256 | 1.2 | 0.55 | 0.2
|  | 10 | Geothermal |  | 733 | 415.15 | 244 | 15 | 8.5 | 5 | 1530.8 | 711.54 | 270.4 | 15 | 8.5 | 5
|  | 11 | Community scale gas CHP |  | 134 | 109.3 | 96 | 10 | 6.75 | 5 | 332.8 | 196.04 | 122.4 | 10 | 6.75 | 5
|  | 12 | Community scale solid-fuel CHP |  | 194 | 147.85 | 123 | 11 | 5.8 | 3 | 452.8 | 255.59 | 149.4 | 11 | 5.8 | 3
|  | 13 | District heating from power stations |  |  | 0 |  |  | 0 |  | 64.8 | 39.84 | 26.4 | 0 | 0 | 0
|  |  | Electric air conditioner |  | 671 | 545.55 | 478 | 4 | 3.35 | 3 | 671 | 545.55 | 478 | 4e-06 | 3.35e-06 | 3e-06
|  |  | District Heating |  | 2007: 64.8; 2010: 26.4
Assumptions for investment costs
|  |  | Ratio of Average Demand to Peak Demand | 2
|  |  | Scrappage Rate | 20 | 2007: Years
Derived assumptions
|  | Technology penetration -- space heating and hot water |  |  | 2050: % heat demand
|  | Code | Technology package | 2007 | 2010 | 2015 | 2020 | 2025 | 2030 | 2035 | 2040 | 2045 | 2050 | Delta
|  | 1 | Gas boiler (old) | 55% | 55% | 52.25% | 44.79% | 37.32% | 29.86% | 22.39% | 14.93% | 7.464% | 0% | -7.464%
|  | 2 | Gas boiler (new) | 15% | 15% | 18.75% | 16.09% | 13.42% | 10.76% | 8.093% | 5.429% | 2.764% | 0.1% | -2.664%
|  | 3 | Resisitive heating | 20% | 20% | 19.5% | 16.71% | 13.93% | 11.14% | 8.357% | 5.571% | 2.786% | 0% | -2.786%
|  | 4 | Oil-fired boiler | 10% | 10% | 9.5% | 8.143% | 6.786% | 5.429% | 4.071% | 2.714% | 1.357% | 0% | -1.357%
|  | 5 | Solid-fuel boiler | [10 empty] | 0% | bar: 2007 to 2050
|  | 6 | Stirling engine μCHP | [10 empty] | 0% | bar: 2007 to 2050
|  | 7 | Fuel-cell μCHP | [10 empty] | 0% | bar: 2007 to 2050
|  | 8 | Air-source heat pump | 0% | 0% | 0% | 2.571% | 5.143% | 7.714% | 10.29% | 12.86% | 15.43% | 18% | 2.571%
|  | 9 | Ground-source heat pump | 0% | 0% | 0% | 4.286% | 8.571% | 12.86% | 17.14% | 21.43% | 25.71% | 30% | 4.286%
|  | 10 | Geothermal | [10 empty] | 0% | bar: 2007 to 2050
|  | 11 | Community scale gas CHP | [10 empty] | 0% | bar: 2007 to 2050
|  | 12 | Community scale solid-fuel CHP | 0% | 0% | 0% | 6.429% | 12.86% | 19.29% | 25.71% | 32.14% | 38.57% | 45% | 6.429%
|  | 13 | District heating from power stations | 0% | 0% | 0% | 1% | 2% | 3% | 4% | 5% | 6% | 7% | 1%
|  | Technology penetration -- cooling |  | 1%: % cooling demand
|  | Code | Technology package | 2007 | 2010 | 2015 | 2020 | 2025 | 2030 | 2035 | 2040 | 2045 | 2050 | Delta
|  | 1 | Electric air conditioner (old) | 100% | 100% | 95% | 81.43% | 67.86% | 54.29% | 40.71% | 27.14% | 13.57% | 0% | -13.57%
|  | 2 | Electric air conditioner (new) | 0% | 0% | 5% | 17.57% | 30.14% | 42.71% | 55.29% | 67.86% | 80.43% | 93% | 12.57%
|  | 3 | Absorption chiller | 0% | 0% | 0% | 1% | 2% | 3% | 4% | 5% | 6% | 7% | 1%
Methodology
| 1 | Supply hot water demand
| 2 | Supple space heating demand
| 3 | Compute cooling demand
| 4 | Compute energy demand by vector
| 5 | Compute emissions
| 1 | HOT WATER DEMAND
[5 empty] | 2007 | 2010 | 2015 | 2020 | 2025 | 2030 | 2035 | 2040 | 2045 | 2050
|  | Total hot water demand, of which |  | TWh | 13.4986 | 13.4854 | 13.5067 | 13.5827 | 13.7141 | 13.9024 | 14.1488 | 14.4553 | 14.824 | 15.2573
| 1 | Gas boiler (old) |  |  | 7.4242 | 7.417 | 7.0573 | 6.0831 | 5.1183 | 4.1508 | 3.1683 | 2.158 | 1.1065 | 0
| 2 | Gas boiler (new) |  |  | 2.0248 | 2.0228 | 2.5325 | 2.1849 | 1.8406 | 1.4955 | 1.145 | 0.78472 | 0.40978 | 0.015257
| 3 | Resisitive heating |  |  | 2.6997 | 2.6971 | 2.6338 | 2.2702 | 1.9102 | 1.5491 | 1.1824 | 0.80537 | 0.41295 | 0
| 4 | Oil-fired boiler |  |  | 1.3499 | 1.3485 | 1.2831 | 1.106 | 0.9306 | 0.7547 | 0.57606 | 0.39236 | 0.20118 | 0
| 5 | Solid-fuel boiler |  |  | 0 | 0 | 0 | 0 | 0 | 0 | 0 | 0 | 0 | 0
| 6 | Stirling engine μCHP |  |  | 0 | 0 | 0 | 0 | 0 | 0 | 0 | 0 | 0 | 0
| 7 | Fuel-cell μCHP |  |  | 0 | 0 | 0 | 0 | 0 | 0 | 0 | 0 | 0 | 0
| 8 | Air-source heat pump |  |  | 0 | 0 | 0 | 0.34927 | 0.7053 | 1.0725 | 1.4553 | 1.8585 | 2.2871 | 2.7463
| 9 | Ground-source heat pump |  |  | 0 | 0 | 0 | 0.58211 | 1.1755 | 1.7874 | 2.4255 | 3.0976 | 3.8119 | 4.5772
| 10 | Geothermal |  |  | 0 | 0 | 0 | 0 | 0 | 0 | 0 | 0 | 0 | 0
| 11 | Community scale gas CHP |  |  | 0 | 0 | 0 | 0 | 0 | 0 | 0 | 0 | 0 | 0
| 12 | Community scale solid-fuel CHP |  |  | 0 | 0 | 0 | 0.87317 | 1.7632 | 2.6812 | 3.6383 | 4.6463 | 5.7178 | 6.8658
| 13 | District heating from power stations |  |  | 0 | 0 | 0 | 0.13583 | 0.27428 | 0.41707 | 0.56595 | 0.72276 | 0.88944 | 1.068
[5 empty] | 13.4986 | 13.4854 | 13.5067 | 13.5846 | 13.7181 | 13.9083 | 14.1569 | 14.4656 | 14.8367 | 15.2726
Convert to energy demand by vector
| V.01 | Electricity (delivered to end user) |  |  | -2.6997 | -2.6971 | -2.6338 | -2.6389 | -2.6547 | -2.6812 | -2.7186 | -2.7672 | -2.8271 | -2.8989
| V.02 | Electricity (supplied to grid) |  |  | 0 | 0 | 0 | 0.26042 | 0.52588 | 0.79965 | 1.0851 | 1.3858 | 1.7053 | 2.0477
| V.03 | Solid hydrocarbons |  |  | 0 | 0 | 0 | -1.5319 | -3.0934 | -4.7038 | -6.3829 | -8.1515 | -10.0313 | -12.0452
| V.04 | Liquid hydrocarbons |  |  | -1.3916 | -1.3903 | -1.3228 | -1.1402 | -0.95938 | -0.77804 | -0.59387 | -0.40449 | -0.2074 | 0
| V.05 | Gaseous hydrocarbons |  |  | -11.9938 | -11.9821 | -12.0689 | -10.405 | -8.7573 | -7.105 | -5.4271 | -3.7018 | -1.9062 | -0.016766
| V.07 | Heat transport |  |  | 0 | 0 | 0 | -0.15092 | -0.30476 | -0.46341 | -0.62884 | -0.80307 | -0.98826 | -1.1867
| R.07 | Environmental heat |  |  | 0 | 0 | 0 | -0.56271 | -1.1363 | -1.7279 | -2.3447 | -2.9943 | -3.6848 | -4.4246
| H.01 | Heating and cooling |  |  | 13.4986 | 13.4854 | 13.5067 | 13.5846 | 13.7181 | 13.9083 | 14.1569 | 14.4656 | 14.8367 | 15.2726
| X.01 | Conversion losses |  |  | 2.5865 | 2.584 | 2.5188 | 2.5847 | 2.6619 | 2.7514 | 2.854 | 2.9709 | 3.1031 | 3.2519
|  |  |  | TWh | 0 | 0 | 0 | 0 | 0 | 0 | 0 | -3.5527e-15 | 0 | 0
| 2 | SPACE HEATING DEMAND
[5 empty] | 2007 | 2010 | 2015 | 2020 | 2025 | 2030 | 2035 | 2040 | 2045 | 2050
|  | Total space heating demand, of which |  | TWh | 74.5832 | 72.9362 | 70.3648 | 68.0021 | 65.8392 | 63.8685 | 62.0831 | 60.4772 | 59.0458 | 57.7848
| 1 | Gas boiler (old) |  |  | 41.0207 | 40.1149 | 36.7656 | 30.4552 | 24.5721 | 19.0693 | 13.9022 | 9.0284 | 4.4073 | 0
| 2 | Gas boiler (new) |  |  | 11.1875 | 10.9404 | 13.1934 | 10.9386 | 8.8366 | 6.8704 | 5.0243 | 3.283 | 1.6322 | 0.057785
| 3 | Resisitive heating |  |  | 14.9166 | 14.5872 | 13.7211 | 11.3661 | 9.1705 | 7.1168 | 5.1884 | 3.3694 | 1.6448 | 0
| 4 | Oil-fired boiler |  |  | 7.4583 | 7.2936 | 6.6847 | 5.5373 | 4.4677 | 3.4671 | 2.5277 | 1.6415 | 0.80134 | 0
| 5 | Solid-fuel boiler |  |  | 0 | 0 | 0 | 0 | 0 | 0 | 0 | 0 | 0 | 0
| 6 | Stirling engine μCHP |  |  | 0 | 0 | 0 | 0 | 0 | 0 | 0 | 0 | 0 | 0
| 7 | Fuel-cell μCHP |  |  | 0 | 0 | 0 | 0 | 0 | 0 | 0 | 0 | 0 | 0
| 8 | Air-source heat pump |  |  | 0 | 0 | 0 | 1.7486 | 3.386 | 4.927 | 6.3857 | 7.7756 | 9.1099 | 10.4013
| 9 | Ground-source heat pump |  |  | 0 | 0 | 0 | 2.9144 | 5.6434 | 8.2117 | 10.6428 | 12.9594 | 15.1832 | 17.3354
| 10 | Geothermal |  |  | 0 | 0 | 0 | 0 | 0 | 0 | 0 | 0 | 0 | 0
| 11 | Community scale gas CHP |  |  | 0 | 0 | 0 | 0 | 0 | 0 | 0 | 0 | 0 | 0
| 12 | Community scale solid-fuel CHP |  |  | 0 | 0 | 0 | 4.3716 | 8.465 | 12.3175 | 15.9642 | 19.4391 | 22.7748 | 26.0032
| 13 | District heating from power stations |  |  | 0 | 0 | 0 | 0.68002 | 1.3168 | 1.9161 | 2.4833 | 3.0239 | 3.5427 | 4.0449
[5 empty] | 74.5832 | 72.9362 | 70.3648 | 68.0118 | 65.858 | 63.8959 | 62.1186 | 60.5204 | 59.0964 | 57.8426
Convert to energy demand by vector
| V.01 | Electricity (delivered to end user) |  |  | -14.9166 | -14.5872 | -13.7211 | -12.6775 | -11.71 | -10.812 | -9.9776 | -9.2012 | -8.4773 | -7.801
| V.02 | Electricity (supplied to grid) |  |  | 0 | 0 | 0 | 1.3038 | 2.5247 | 3.6736 | 4.7613 | 5.7976 | 6.7925 | 7.7553
| V.03 | Solid hydrocarbons |  |  | 0 | 0 | 0 | -7.6694 | -14.851 | -21.6096 | -28.0074 | -34.1037 | -39.9558 | -45.6196
| V.04 | Liquid hydrocarbons |  |  | -7.689 | -7.5192 | -6.8914 | -5.7086 | -4.6058 | -3.5744 | -2.6058 | -1.6923 | -0.82612 | 0
| V.05 | Gaseous hydrocarbons |  |  | -66.2686 | -64.8052 | -62.874 | -52.0931 | -42.0423 | -32.6411 | -23.8135 | -15.4872 | -7.5928 | -0.0635
| V.07 | Heat transport |  |  | 0 | 0 | 0 | -0.75558 | -1.4631 | -2.1289 | -2.7592 | -3.3598 | -3.9364 | -4.4944
| R.07 | Environmental heat |  |  | 0 | 0 | 0 | -3.3515 | -6.4899 | -9.4434 | -12.2392 | -14.9033 | -17.4607 | -19.9358
| H.01 | Heating and cooling |  |  | 74.5832 | 72.9362 | 70.3648 | 68.0118 | 65.858 | 63.8959 | 62.1186 | 60.5204 | 59.0964 | 57.8426
| X.01 | Conversion losses |  |  | 14.291 | 13.9755 | 13.1218 | 12.9401 | 12.7793 | 12.64 | 12.5231 | 12.4295 | 12.3601 | 12.3162
|  |  |  | TWh | 0 | 0 | 0 | 0 | 0 | 0 | 0 | 0 | 0 | 0
| 3 | COOLING DEMAND
[5 empty] | 2007 | 2010 | 2015 | 2020 | 2025 | 2030 | 2035 | 2040 | 2045 | 2050
|  | Total cooling demand, of which |  | TWh | 27.3384 | 25.9792 | 23.8652 | 21.9293 | 20.1598 | 18.5461 | 17.0787 | 15.7488 | 14.5488 | 13.4719
|  | 1 | Electric air conditioner (old) |  | 27.3384 | 25.9792 | 22.6719 | 17.8567 | 13.6799 | 10.0679 | 6.9535 | 4.2747 | 1.9745 | 0
|  | 2 | Electric air conditioner (new) |  | 0 | 0 | 1.1933 | 3.8533 | 6.0767 | 7.9218 | 9.4421 | 10.6867 | 11.7014 | 12.5289
|  | 3 | Absorption chiller |  | 0 | 0 | 0 | 0.21929 | 0.4032 | 0.55638 | 0.68315 | 0.78744 | 0.87293 | 0.94303
[5 empty] | 27.3384 | 25.9792 | 23.8652 | 21.9293 | 20.1598 | 18.5461 | 17.0787 | 15.7488 | 14.5488 | 13.4719
Convert to energy demand by physical vector
| V.01 | Electricity (delivered to end user) |  |  | -10.9353 | -10.3917 | -9.2676 | -7.7849 | -6.4847 | -5.3475 | -4.3551 | -3.491 | -2.74 | -2.0881
| V.02 | Electricity (supplied to grid) |  |  | 0 | 0 | 0 | 0 | 0 | 0 | 0 | 0 | 0 | 0
| V.03 | Solid hydrocarbons |  |  | 0 | 0 | 0 | 0 | 0 | 0 | 0 | 0 | 0 | 0
| V.04 | Liquid hydrocarbons |  |  | 0 | 0 | 0 | 0 | 0 | 0 | 0 | 0 | 0 | 0
| V.05 | Gaseous hydrocarbons |  |  | 0 | 0 | 0 | 0 | 0 | 0 | 0 | 0 | 0 | 0
| V.07 | Heat transport |  |  | 0 | 0 | 0 | -0.31328 | -0.576 | -0.79483 | -0.97592 | -1.1249 | -1.247 | -1.3472
| R.07 | Environmental heat |  |  | -16.403 | -15.5875 | -14.5975 | -13.8311 | -13.0991 | -12.4038 | -11.7477 | -11.1329 | -10.5618 | -10.0366
| H.01 | Heating and cooling |  |  | 27.3384 | 25.9792 | 23.8652 | 21.9293 | 20.1598 | 18.5461 | 17.0787 | 15.7488 | 14.5488 | 13.4719
| X.01 | Conversion losses |  |  | 0 | 0 | 0 | 0 | 0 | 0 | 0 | 0 | 0 | 0
|  |  |  | TWh | -3.5527e-15 | 3.5527e-15 | 0 | 0 | -3.5527e-15 | 0 | 0 | 0 | -3.5527e-15 | 0
Rewrite cooling demand as energy required as input to the cooling system
| V.01 | Electricity (delivered to end user) |  |  | -10.9353 | -10.3917 | -9.2676 | -7.7849 | -6.4847 | -5.3475 | -4.3551 | -3.491 | -2.74 | -2.0881
| V.02 | Electricity (supplied to grid) |  |  | 0 | 0 | 0 | 0 | 0 | 0 | 0 | 0 | 0 | 0
| V.03 | Solid hydrocarbons |  |  | 0 | 0 | 0 | 0 | 0 | 0 | 0 | 0 | 0 | 0
| V.04 | Liquid hydrocarbons |  |  | 0 | 0 | 0 | 0 | 0 | 0 | 0 | 0 | 0 | 0
| V.05 | Gaseous hydrocarbons |  |  | 0 | 0 | 0 | 0 | 0 | 0 | 0 | 0 | 0 | 0
| V.07 | Heat transport |  |  | 0 | 0 | 0 | -0.31328 | -0.576 | -0.79483 | -0.97592 | -1.1249 | -1.247 | -1.3472
| R.07 | Environmental heat |  |  | 0 | 0 | 0 | 0 | 0 | 0 | 0 | 0 | 0 | 0
| H.01 | Heating and cooling |  |  | 10.9353 | 10.3917 | 9.2676 | 8.0982 | 7.0607 | 6.1423 | 5.331 | 4.6159 | 3.9871 | 3.4353
| X.01 | Conversion losses |  |  | 0 | 0 | 0 | 0 | 0 | 0 | 0 | 0 | 0 | 0
|  |  |  | TWh | 0 | 0 | 0 | 0 | 0 | 0 | 0 | 0 | 0 | 0
| 4 | TOTAL ENERGY DEMAND BY VECTOR
| V.01 | Electricity (delivered to end user) |  |  | -28.5517 | -27.676 | -25.6226 | -23.1014 | -20.8494 | -18.8407 | -17.0513 | -15.4593 | -14.0445 | -12.788
| V.02 | Electricity (supplied to grid) |  |  | 0 | 0 | 0 | 1.5642 | 3.0505 | 4.4733 | 5.8464 | 7.1834 | 8.4978 | 9.803
| V.03 | Solid hydrocarbons |  |  | 0 | 0 | 0 | -9.2013 | -17.9444 | -26.3134 | -34.3903 | -42.2551 | -49.987 | -57.6648
| V.04 | Liquid hydrocarbons |  |  | -9.0806 | -8.9094 | -8.2142 | -6.8488 | -5.5652 | -4.3524 | -3.1997 | -2.0968 | -1.0335 | 0
| V.05 | Gaseous hydrocarbons |  |  | -78.2624 | -76.7872 | -74.9429 | -62.4981 | -50.7996 | -39.7462 | -29.2407 | -19.1889 | -9.499 | -0.080266
| V.07 | Heat transport |  |  | 0 | 0 | 0 | -1.2198 | -2.3438 | -3.3872 | -4.364 | -5.2878 | -6.1717 | -7.0282
| R.07 | Environmental heat |  |  | 0 | 0 | 0 | -3.9142 | -7.6262 | -11.1713 | -14.5839 | -17.8976 | -21.1455 | -24.3604
| H.01 | Heating and cooling |  |  | 99.0171 | 96.8132 | 93.1392 | 89.6946 | 86.6368 | 83.9465 | 81.6064 | 79.6019 | 77.9201 | 76.5505
| X.01 | Conversion losses |  |  | 16.8775 | 16.5594 | 15.6405 | 15.5248 | 15.4412 | 15.3914 | 15.3771 | 15.4004 | 15.4633 | 15.5682
|  |  |  | TWh | 0 | 0 | 0 | -2.8422e-14 | 2.3093e-14 | 0 | 0 | 0 | 0 | 0
| 5 | EMISSIONS
Emissions
|  | CO2 |  | Mt CO2e | 16.6704 | 16.3562 | 15.843 | 16.0459 | 16.2653 | 16.5059 | 16.7724 | 17.0695 | 17.4022 | 17.7755
|  | CH4 |  |  | 0.031691 | 0.031094 | 0.030198 | 0.033508 | 0.036704 | 0.039822 | 0.042897 | 0.045962 | 0.049053 | 0.052204
|  | N2O |  |  | 0.07189 | 0.070535 | 0.066677 | 0.080703 | 0.094144 | 0.10714 | 0.11982 | 0.13233 | 0.1448 | 0.15737
| Use of fuels that trigger other emissions to air, by technology: |  |  |  | 2007 | 2010 | 2015 | 2020 | 2025 | 2030 | 2035 | 2040 | 2045 | 2050
|  | Gas Boiler (old) |  | Natural gas | 62.3254 | 61.3232 | 55.4619 | 45.1249 | 36.1992 | 27.9238 | 19.8415 | 11.764 | 4.9968 | 0
|  | Gas Boiler (old) |  | Biogas | 1.418 | 1.2188 | 2.1998 | 2.9518 | 2.8672 | 2.6291 | 2.6197 | 2.9549 | 2.2583 | 0
|  | Gas Boiler (new) |  | Natural gas | 14.196 | 13.9677 | 16.622 | 13.536 | 10.8721 | 8.4022 | 5.9888 | 3.5727 | 1.5455 | 0.046612
|  | Gas Boiler (new) |  | Biogas | 0.32297 | 0.2776 | 0.65927 | 0.88545 | 0.86113 | 0.79108 | 0.7907 | 0.8974 | 0.69846 | 0.033654
|  | Oil-fired boiler |  | Oil | 9.0689 | 8.8512 | 8.0384 | 6.5868 | 5.1839 | 3.9077 | 2.7769 | 1.7496 | 0.82249 | 0
|  | Oil-fired boiler |  | Biofuel | 0.011705 | 0.058274 | 0.17582 | 0.26204 | 0.38129 | 0.4447 | 0.42285 | 0.34719 | 0.21103 | 0
|  | Solid-fuel boiler |  | Coal | 0 | 0 | 0 | 0 | 0 | 0 | 0 | 0 | 0 | 0
|  | Solid-fuel boiler |  | Biomass | 0 | 0 | 0 | 0 | 0 | 0 | 0 | 0 | 0 | 0
|  | Stirling engine μCHP |  | Natural gas | 0 | 0 | 0 | 0 | 0 | 0 | 0 | 0 | 0 | 0
|  | Stirling engine μCHP |  | Biogas | 0 | 0 | 0 | 0 | 0 | 0 | 0 | 0 | 0 | 0
|  | Fuel-cell μCHP |  | Natural gas | 0 | 0 | 0 | 0 | 0 | 0 | 0 | 0 | 0 | 0
|  | Fuel-cell μCHP |  | Biogas | 0 | 0 | 0 | 0 | 0 | 0 | 0 | 0 | 0 | 0
|  | Community scale gas CHP |  | Natural gas | 0 | 0 | 0 | 0 | 0 | 0 | 0 | 0 | 0 | 0
|  | Community scale gas CHP |  | Biogas | 0 | 0 | 0 | 0 | 0 | 0 | 0 | 0 | 0 | 0
|  | Community scale solid-fuel CHP |  | Coal | 0 | 0 | 0 | 7.4275 | 9.9515 | 7.7609 | 12.4342 | 19.1166 | 23.9717 | 30.3248
|  | Community scale solid-fuel CHP |  | Biomass | 0 | 0 | 0 | 1.7738 | 7.9929 | 18.5525 | 21.9562 | 23.1386 | 26.0153 | 27.3401
|  | Total of natural gas, oil, coal, biogas, bioliquid, biomass |  |  | 87.343 | 85.6967 | 83.1571 | 78.5482 | 74.3092 | 70.412 | 66.8307 | 63.5409 | 60.5196 | 57.7451
x-check against sum of solid, liquid, gas | bar: 2007 to 2050
|  | Vector | Name |  | 2007 | 2010 | 2015 | 2020 | 2025 | 2030 | 2035 | 2040 | 2045 | 2050
|  | AQ.01 | PM10 |  | 0.53535 | 0.52357 | 0.55119 | 3.8636 | 7.4246 | 8.54 | 10.2862 | 11.3458 | 12.8675 | 13.8474
|  | AQ.02 | NOX |  | 17.4917 | 17.1723 | 16.5225 | 18.8483 | 19.6061 | 19.0022 | 20.1419 | 21.4965 | 22.8053 | 24.5048
|  | AQ.03 | SO2 |  | 7.3311 | 7.1556 | 7.4963 | 23.8811 | 28.7601 | 22.5151 | 32.8687 | 48.0751 | 59.0242 | 73.6171
|  | AQ.04 | NMVOC |  | 0.71459 | 0.70308 | 0.69712 | 0.83915 | 1.4312 | 2.4598 | 2.7659 | 2.8489 | 3.0951 | 3.1717
| 6 | FOR INFORMATION: ENERGY AND EMISSIONS FROM CHP
|  | CHP related heating sources |  |  | 2007 | 2010 | 2015 | 2020 | 2025 | 2030 | 2035 | 2040 | 2045 | 2050
| 1 | Gas boiler (old)
| 2 | Gas boiler (new)
| 3 | Resisitive heating
| 4 | Oil-fired boiler
| 5 | Solid-fuel boiler
| 6 | Stirling engine μCHP |  |  | 0 | 0 | 0 | 0 | 0 | 0 | 0 | 0 | 0 | 0
| 7 | Fuel-cell μCHP |  |  | 0 | 0 | 0 | 0 | 0 | 0 | 0 | 0 | 0 | 0
| 8 | Air-source heat pump
| 9 | Ground-source heat pump
| 10 | Geothermal
| 11 | Community scale gas CHP |  |  | 0 | 0 | 0 | 0 | 0 | 0 | 0 | 0 | 0 | 0
| 12 | Community scale solid-fuel CHP |  |  | 0 | 0 | 0 | 5.2447 | 10.2283 | 14.9987 | 19.6025 | 24.0854 | 28.4926 | 32.869
| 13 | District heating from power stations
|  |  |  | TWh | 0 | 0 | 0 | 5.2447 | 10.2283 | 14.9987 | 19.6025 | 24.0854 | 28.4926 | 32.869 | [5 empty] | £(2000) 2116
|  | Energy demand by physical vector for CHP |  |  | 2007 | 2010 | 2015 | 2020 | 2025 | 2030 | 2035 | 2040 | 2045 | 2050
| V.01 | Electricity (delivered to end user) |  |  | 0 | 0 | 0 | 0 | 0 | 0 | 0 | 0 | 0 | 0
| V.02 | Electricity (supplied to grid) |  |  | 0 | 0 | 0 | 1.5642 | 3.0505 | 4.4733 | 5.8464 | 7.1834 | 8.4978 | 9.803
| V.03 | Solid hydrocarbons |  |  | 0 | 0 | 0 | -9.2013 | -17.9444 | -26.3134 | -34.3903 | -42.2551 | -49.987 | -57.6648
| V.04 | Liquid hydrocarbons |  |  | 0 | 0 | 0 | 0 | 0 | 0 | 0 | 0 | 0 | 0
| V.05 | Gaseous hydrocarbons |  |  | 0 | 0 | 0 | 0 | 0 | 0 | 0 | 0 | 0 | 0
| V.07 | Heat transport |  |  | 0 | 0 | 0 | 0 | 0 | 0 | 0 | 0 | 0 | 0
| R.07 | Environmental heat |  |  | 0 | 0 | 0 | 0 | 0 | 0 | 0 | 0 | 0 | 0
| H.01 | Heating and cooling |  |  | 0 | 0 | 0 | 5.2447 | 10.2283 | 14.9987 | 19.6025 | 24.0854 | 28.4926 | 32.869
| X.01 | Conversion losses |  |  | 0 | 0 | 0 | 2.3923 | 4.6655 | 6.8415 | 8.9415 | 10.9863 | 12.9966 | 14.9929
|  |  |  | TWh | 0 | 0 | 0 | 0 | 0 | 0 | 0 | 0 | 0 | 0
|  | Emissions from CHP |  |  | 2007 | 2010 | 2015 | 2020 | 2025 | 2030 | 2035 | 2040 | 2045 | 2050
|  | CO2 |  | Mt CO2e | 0 | 0 | 0 | 2.834 | 5.5269 | 8.1045 | 10.5922 | 13.0146 | 15.396 | 17.7608
|  | CH4 |  |  | 0 | 0 | 0 | 0.0083253 | 0.016236 | 0.023808 | 0.031116 | 0.038232 | 0.045228 | 0.052175
|  | N2O |  |  | 0 | 0 | 0 | 0.025105 | 0.04896 | 0.071794 | 0.093831 | 0.11529 | 0.13639 | 0.15733
| 8 | WINTER PEAK ELECTRICITY DEMAND
| 8a | Fixed component
|  | No air conditioning required in winter: |  |  | 2007 | 2010 | 2015 | 2020 | 2025 | 2030 | 2035 | 2040 | 2045 | 2050
|  | Delta in electricity demand for cooling compared to annual average |  | GWe | -1.2475 | -1.1855 | -1.0572 | -0.88808 | -0.73976 | -0.61002 | -0.49681 | -0.39824 | -0.31258 | -0.23821
|  | Hot water energy demand with winter efficiencies] |  |  | 2007 | 2010 | 2015 | 2020 | 2025 | 2030 | 2035 | 2040 | 2045 | 2050
| V.01 | Electricity (delivered to end user) |  |  | -2.6997 | -2.6971 | -2.6338 | -2.6603 | -2.6978 | -2.7468 | -2.8076 | -2.8808 | -2.967 | -3.0669
| V.02 | Electricity (supplied to grid) |  |  | 0 | 0 | 0 | 0.26042 | 0.52588 | 0.79965 | 1.0851 | 1.3858 | 1.7053 | 2.0477
| V.03 | Solid hydrocarbons |  |  | 0 | 0 | 0 | -1.5319 | -3.0934 | -4.7038 | -6.3829 | -8.1515 | -10.0313 | -12.0452
| V.04 | Liquid hydrocarbons |  |  | -1.3916 | -1.3903 | -1.3228 | -1.1402 | -0.95938 | -0.77804 | -0.59387 | -0.40449 | -0.2074 | 0
| V.05 | Gaseous hydrocarbons |  |  | -11.9938 | -11.9821 | -12.0689 | -10.405 | -8.7573 | -7.105 | -5.4271 | -3.7018 | -1.9062 | -0.016766
| V.07 | Heat transport |  |  | 0 | 0 | 0 | -0.15092 | -0.30476 | -0.46341 | -0.62884 | -0.80307 | -0.98826 | -1.1867
| R.07 | Environmental heat |  |  | 0 | 0 | 0 | -0.54135 | -1.0932 | -1.6623 | -2.2556 | -2.8806 | -3.5449 | -4.2566
| H.01 | Heating and cooling |  |  | 13.4986 | 13.4854 | 13.5067 | 13.5846 | 13.7181 | 13.9083 | 14.1569 | 14.4656 | 14.8367 | 15.2726
| X.01 | Conversion losses |  |  | 2.5865 | 2.584 | 2.5188 | 2.5847 | 2.6619 | 2.7514 | 2.854 | 2.9709 | 3.1031 | 3.2519
|  |  |  | TWh | 0 | 0 | 0 | 0 | 0 | 0 | 0 | 0 | 0 | 0
|  | Less existing energy demand by vector |  |  | 2007 | 2010 | 2015 | 2020 | 2025 | 2030 | 2035 | 2040 | 2045 | 2050
| V.01 | Electricity (delivered to end user) |  |  | 0 | 0 | 0 | -0.0024371 | -0.0049214 | -0.0074834 | -0.010155 | -0.012968 | -0.015959 | -0.019163
| V.02 | Electricity (supplied to grid) |  |  | 0 | 0 | 0 | 0 | 0 | 0 | 0 | 0 | 0 | 0
| V.03 | Solid hydrocarbons |  |  | 0 | 0 | 0 | 0 | 0 | 0 | 0 | 0 | 0 | 0
| V.04 | Liquid hydrocarbons |  |  | 0 | 0 | 0 | 0 | 0 | 0 | 0 | 0 | 0 | 0
| V.05 | Gaseous hydrocarbons |  |  | 0 | 0 | 0 | 0 | 0 | 0 | 0 | 0 | 0 | 0
| V.07 | Heat transport |  |  | 0 | 0 | 0 | 0 | 0 | 0 | 0 | 0 | 0 | 0
| R.07 | Environmental heat |  |  | 0 | 0 | 0 | 0.0024371 | 0.0049214 | 0.0074834 | 0.010155 | 0.012968 | 0.015959 | 0.019163
| H.01 | Heating and cooling |  |  | 0 | 0 | 0 | 0 | 0 | 0 | 0 | 0 | 0 | 0
| X.01 | Conversion losses |  |  | 0 | 0 | 0 | 0 | 0 | 0 | 0 | 0 | 0 | 0
|  |  |  | GW | 0 | 0 | 0 | 0 | 0 | 0 | 0 | 1.0061e-16 | 0 | 0
|  | Space heating energy demand using winter efficiencies |  |  | 2007 | 2010 | 2015 | 2020 | 2025 | 2030 | 2035 | 2040 | 2045 | 2050
| V.01 | Electricity (delivered to end user) |  |  | -14.9166 | -14.5872 | -13.7211 | -12.7497 | -11.8496 | -11.0152 | -10.241 | -9.5219 | -8.853 | -8.23
| V.02 | Electricity (supplied to grid) |  |  | 0 | 0 | 0 | 1.3038 | 2.5247 | 3.6736 | 4.7613 | 5.7976 | 6.7925 | 7.7553
| V.03 | Solid hydrocarbons |  |  | 0 | 0 | 0 | -7.6694 | -14.851 | -21.6096 | -28.0074 | -34.1037 | -39.9558 | -45.6196
| V.04 | Liquid hydrocarbons |  |  | -7.689 | -7.5192 | -6.8914 | -5.7086 | -4.6058 | -3.5744 | -2.6058 | -1.6923 | -0.82612 | 0
| V.05 | Gaseous hydrocarbons |  |  | -66.2686 | -64.8052 | -62.874 | -52.0931 | -42.0423 | -32.6411 | -23.8135 | -15.4872 | -7.5928 | -0.0635
| V.07 | Heat transport |  |  | 0 | 0 | 0 | -0.75558 | -1.4631 | -2.1289 | -2.7592 | -3.3598 | -3.9364 | -4.4944
| R.07 | Environmental heat |  |  | 0 | 0 | 0 | -3.2794 | -6.3502 | -9.2402 | -11.9759 | -14.5826 | -17.0849 | -19.5068
| H.01 | Heating and cooling |  |  | 74.5832 | 72.9362 | 70.3648 | 68.0118 | 65.858 | 63.8959 | 62.1186 | 60.5204 | 59.0964 | 57.8426
| X.01 | Conversion losses |  |  | 14.291 | 13.9755 | 13.1218 | 12.9401 | 12.7793 | 12.64 | 12.5231 | 12.4295 | 12.3601 | 12.3162
|  |  |  | TWh | 0 | 0 | 0 | 0 | 0 | 0 | 0 | 0 | 0 | 0
|  | Extra space heating demand due to winter efficiencies |  |  | 2007 | 2010 | 2015 | 2020 | 2025 | 2030 | 2035 | 2040 | 2045 | 2050
| V.01 | Electricity (delivered to end user) |  |  | 0 | 0 | 0 | -0.0082276 | -0.015932 | -0.023183 | -0.030046 | -0.036586 | -0.042864 | -0.04894
| V.02 | Electricity (supplied to grid) |  |  | 0 | 0 | 0 | 0 | 0 | 0 | 0 | 0 | 0 | 0
| V.03 | Solid hydrocarbons |  |  | 0 | 0 | 0 | 0 | 0 | 0 | 0 | 0 | 0 | 0
| V.04 | Liquid hydrocarbons |  |  | 0 | 0 | 0 | 0 | 0 | 0 | 0 | 0 | 0 | 0
| V.05 | Gaseous hydrocarbons |  |  | 0 | 0 | 0 | 0 | 0 | 0 | 0 | 0 | 0 | 0
| V.07 | Heat transport |  |  | 0 | 0 | 0 | 0 | 0 | 0 | 0 | 0 | 0 | 0
| R.07 | Environmental heat |  |  | 0 | 0 | 0 | 0.0082276 | 0.015932 | 0.023183 | 0.030046 | 0.036586 | 0.042864 | 0.04894
| H.01 | Heating and cooling |  |  | 0 | 0 | 0 | 0 | 0 | 0 | 0 | 0 | 0 | 0
| X.01 | Conversion losses |  |  | 0 | 0 | 0 | 0 | 0 | 0 | 0 | 0 | 0 | 0
|  |  |  | GW | 0 | 0 | 0 | 2.0123e-16 | -2.0123e-16 | 0 | 2.0123e-16 | 0 | 2.0123e-16 | 9.7145e-17
|  | Extra electricity required on peak day, independent of temperature |  | GWe | -1.2475 | -1.1855 | -1.0572 | -0.87741 | -0.71891 | -0.57936 | -0.45661 | -0.34869 | -0.25375 | -0.17011
| 8a | Temperature dependent component
[5 empty] | 2007 | 2010 | 2015 | 2020 | 2025 | 2030 | 2035 | 2040 | 2045 | 2050
|  | Extra heat demand per degree drop in temperature |  | GWth/degree | 1 | 0.94895 | 0.8695 | 0.79672 | 0.7302 | 0.66951 | 0.61424 | 0.56399 | 0.51837 | 0.47702
|  | Extra hot water supplied by technology |  |  | 2007 | 2010 | 2015 | 2020 | 2025 | 2030 | 2035 | 2040 | 2045 | 2050
| 1 | Gas boiler (old) |  |  | 0.55 | 0.52192 | 0.45431 | 0.35682 | 0.27252 | 0.1999 | 0.13755 | 0.084195 | 0.038693 | 0
| 2 | Gas boiler (new) |  |  | 0.15 | 0.14234 | 0.16303 | 0.12816 | 0.098003 | 0.07202 | 0.049709 | 0.030616 | 0.014329 | 0.00047702
| 3 | Resisitive heating |  |  | 0.2 | 0.18979 | 0.16955 | 0.13317 | 0.10171 | 0.074602 | 0.051333 | 0.031422 | 0.01444 | 0
| 4 | Oil-fired boiler |  |  | 0.1 | 0.094895 | 0.082602 | 0.064876 | 0.049549 | 0.036345 | 0.025008 | 0.015308 | 0.007035 | 0
| 5 | Solid-fuel boiler |  |  | 0 | 0 | 0 | 0 | 0 | 0 | 0 | 0 | 0 | 0
| 6 | Stirling engine μCHP |  |  | 0 | 0 | 0 | 0 | 0 | 0 | 0 | 0 | 0 | 0
| 7 | Fuel-cell μCHP |  |  | 0 | 0 | 0 | 0 | 0 | 0 | 0 | 0 | 0 | 0
| 8 | Air-source heat pump |  |  | 0 | 0 | 0 | 0.020487 | 0.037553 | 0.051648 | 0.063179 | 0.072513 | 0.079977 | 0.085864
| 9 | Ground-source heat pump |  |  | 0 | 0 | 0 | 0.034145 | 0.062588 | 0.086079 | 0.1053 | 0.12085 | 0.1333 | 0.14311
| 10 | Geothermal |  |  | 0 | 0 | 0 | 0 | 0 | 0 | 0 | 0 | 0 | 0
| 11 | Community scale gas CHP |  |  | 0 | 0 | 0 | 0 | 0 | 0 | 0 | 0 | 0 | 0
| 12 | Community scale solid-fuel CHP |  |  | 0 | 0 | 0 | 0.051218 | 0.093883 | 0.12912 | 0.15795 | 0.18128 | 0.19994 | 0.21466
| 13 | District heating from power stations |  |  | 0 | 0 | 0 | 0.0079672 | 0.014604 | 0.020085 | 0.024569 | 0.028199 | 0.031102 | 0.033391
|  |  |  | GWth/degree | 1 | 0.94895 | 0.8695 | 0.79683 | 0.73041 | 0.66979 | 0.61459 | 0.56439 | 0.51882 | 0.4775
|  | Convert to extra energy demand by vector |  |  | 2007 | 2010 | 2015 | 2020 | 2025 | 2030 | 2035 | 2040 | 2045 | 2050
| V.01 | Electricity (delivered to end user) |  |  | -0.2 | -0.18979 | -0.16955 | -0.14938 | -0.13142 | -0.11547 | -0.10132 | -0.088797 | -0.077722 | -0.067939
| V.02 | Electricity (supplied to grid) |  |  | 0 | 0 | 0 | 0.015275 | 0.028 | 0.038509 | 0.047107 | 0.054066 | 0.059632 | 0.064021
| V.03 | Solid hydrocarbons |  |  | 0 | 0 | 0 | -0.089856 | -0.16471 | -0.22652 | -0.2771 | -0.31804 | -0.35078 | -0.3766
| V.04 | Liquid hydrocarbons |  |  | -0.10309 | -0.09783 | -0.085157 | -0.066882 | -0.051082 | -0.037469 | -0.025782 | -0.015782 | -0.0072526 | 0
| V.05 | Gaseous hydrocarbons |  |  | -0.88852 | -0.84316 | -0.77693 | -0.61033 | -0.46627 | -0.34216 | -0.23561 | -0.14443 | -0.066658 | -0.0005242
| V.07 | Heat transport |  |  | 0 | 0 | 0 | -0.0088525 | -0.016227 | -0.022317 | -0.027299 | -0.031333 | -0.034558 | -0.037102
| R.07 | Environmental heat |  |  | 0 | 0 | 0 | -0.038422 | -0.070428 | -0.096861 | -0.11849 | -0.13599 | -0.14999 | -0.16103
| H.01 | Heating and cooling |  |  | 1 | 0.94895 | 0.8695 | 0.79683 | 0.73041 | 0.66979 | 0.61459 | 0.56439 | 0.51882 | 0.4775
| X.01 | Conversion losses |  |  | 0.19161 | 0.18183 | 0.16215 | 0.15161 | 0.14173 | 0.1325 | 0.1239 | 0.11591 | 0.10851 | 0.10167
|  |  |  | GW/degree | 0 | 0 | 0 | 0 | 0 | 0 | 0 | 0 | 1.249e-16 | 0
|  | Delta electricity per degree T drop |  | GWe/degree | 0.2 | 0.18979 | 0.16955 | 0.1341 | 0.10342 | 0.076959 | 0.054216 | 0.034731 | 0.01809 | 0.0039181
| 9 | COSTS |  |  | 2050: £m/yr proceeding 5 years
For information:
[5 empty] | 2007 | 2010 | 2015 | 2020 | 2025 | 2030 | 2035 | 2040 | 2045 | 2050
|  | Total space heating and hot water demand, of which |  | TWh | 88.0818 | 86.4216 | 83.8715 | 81.5847 | 79.5534 | 77.7709 | 76.2319 | 74.9325 | 73.8697 | 73.0421
| 1 | Gas boiler (old) |  |  | 48.445 | 47.5319 | 43.8229 | 36.5383 | 29.6905 | 23.2202 | 17.0705 | 11.1863 | 5.5138 | 0
| 2 | Gas boiler (new) |  |  | 13.2123 | 12.9632 | 15.7259 | 13.1235 | 10.6772 | 8.3659 | 6.1693 | 4.0678 | 2.042 | 0.073042
| 3 | Resisitive heating |  |  | 17.6164 | 17.2843 | 16.3549 | 13.6363 | 11.0806 | 8.6659 | 6.3708 | 4.1748 | 2.0578 | 0
| 4 | Oil-fired boiler |  |  | 8.8082 | 8.6422 | 7.9678 | 6.6433 | 5.3983 | 4.2218 | 3.1037 | 2.0339 | 1.0025 | 0
| 5 | Solid-fuel boiler |  |  | 0 | 0 | 0 | 0 | 0 | 0 | 0 | 0 | 0 | 0
| 6 | Stirling engine μCHP |  |  | 0 | 0 | 0 | 0 | 0 | 0 | 0 | 0 | 0 | 0
| 7 | Fuel-cell μCHP |  |  | 0 | 0 | 0 | 0 | 0 | 0 | 0 | 0 | 0 | 0
| 8 | Air-source heat pump |  |  | 0 | 0 | 0 | 2.0979 | 4.0913 | 5.9995 | 7.841 | 9.6342 | 11.397 | 13.1476
| 9 | Ground-source heat pump |  |  | 0 | 0 | 0 | 3.4965 | 6.8189 | 9.9991 | 13.0683 | 16.057 | 18.9951 | 21.9126
| 10 | Geothermal |  |  | 0 | 0 | 0 | 0 | 0 | 0 | 0 | 0 | 0 | 0
| 11 | Community scale gas CHP |  |  | 0 | 0 | 0 | 0 | 0 | 0 | 0 | 0 | 0 | 0
| 12 | Community scale solid-fuel CHP |  |  | 0 | 0 | 0 | 5.2447 | 10.2283 | 14.9987 | 19.6025 | 24.0854 | 28.4926 | 32.869
| 13 | District heating from power stations |  |  | 0 | 0 | 0 | 0.81585 | 1.5911 | 2.3331 | 3.0493 | 3.7466 | 4.4322 | 5.1129
[5 empty] | 88.0818 | 86.4216 | 83.8715 | 81.5964 | 79.5761 | 77.8042 | 76.2755 | 74.986 | 73.9331 | 73.1152
|  | New Build |  | TWh
| 1 | Gas boiler (old) |  |  | 0 | 6.3536 | 8.174 | 3.6712 | 2.2867 | 0.95231 | 0 | 0 | 0 | 0
| 2 | Gas boiler (new) |  |  | 0 | 1.7328 | 6.0035 | 1.3291 | 0.83458 | 0.35802 | 0 | 0 | 0 | 0
| 3 | Resisitive heating |  |  | 0 | 2.3104 | 3.3917 | 1.3701 | 0.85342 | 0.35541 | 0 | 0 | 0 | 0
| 4 | Oil-fired boiler |  |  | 0 | 1.1552 | 1.4862 | 0.66748 | 0.41577 | 0.17315 | 0 | 0 | 0 | 0
| 5 | Solid-fuel boiler |  |  | 0 | 0 | 0 | 0 | 0 | 0 | 0 | 0 | 0 | 0
| 6 | Stirling engine μCHP |  |  | 0 | 0 | 0 | 0 | 0 | 0 | 0 | 0 | 0 | 0
| 7 | Fuel-cell μCHP |  |  | 0 | 0 | 0 | 0 | 0 | 0 | 0 | 0 | 0 | 0
| 8 | Air-source heat pump |  |  | 0 | 0 | 0 | 2.0979 | 2.5179 | 2.931 | 3.3414 | 3.7534 | 4.1714 | 4.5998
| 9 | Ground-source heat pump |  |  | 0 | 0 | 0 | 3.4965 | 4.1965 | 4.885 | 5.569 | 6.2557 | 6.9524 | 7.6663
| 10 | Geothermal |  |  | 0 | 0 | 0 | 0 | 0 | 0 | 0 | 0 | 0 | 0
| 11 | Community scale gas CHP |  |  | 0 | 0 | 0 | 0 | 0 | 0 | 0 | 0 | 0 | 0
| 12 | Community scale solid-fuel CHP |  |  | 0 | 0 | 0 | 5.2447 | 6.2947 | 7.3274 | 8.3535 | 9.3836 | 10.4285 | 11.4995
| 13 | District heating from power stations |  |  | 0 | 0 | 0 | 0.81585 | 0.97918 | 1.1398 | 1.2994 | 1.4597 | 1.6222 | 1.7888
[5 empty] | 0 | 11.5521 | 19.0553 | 18.6928 | 18.3788 | 18.1221 | 18.5633 | 20.8524 | 23.1745 | 25.5544
|  | Cooling demand |  | TWh | 27.3384 | 25.9792 | 23.8652 | 21.9293 | 20.1598 | 18.5461 | 17.0787 | 15.7488 | 14.5488 | 13.4719
|  | New build |  |  |  | 2.7416 | 4.3808 | 4.0304 | 3.7128 | 3.4263 | 3.1691 | 2.9398 | 2.7372 | 2.5602
Cost of heating and hot water
High estimate of costs
|  | Capital costs |  | £m |  | 639.5998 | 609.4503 | 1145.1971 | 1240.8583 | 1336.6585 | 1454.9774 | 1634.3925 | 1816.4012 | 2002.937
|  | Operating costs |  | £m | 1611.8964 | 1581.5149 | 1549.9457 | 1362.8614 | 1187.7092 | 1023.0423 | 867.4754 | 719.6728 | 578.3368 | 442.1971
|  | Total costs |  | £m | 1611.8964 | 2221.1147 | 2159.396 | 2508.0585 | 2428.5674 | 2359.7008 | 2322.4528 | 2354.0653 | 2394.7379 | 2445.1341
Point estimate of costs
|  | Capital costs |  | £m |  | 431.3544 | 417.8492 | 774.5215 | 839.1439 | 903.8627 | 983.7748 | 1105.0854 | 1228.1496 | 1354.2747
|  | Operating costs |  | £m | 833.2536 | 817.5481 | 800.8891 | 703.7278 | 612.7565 | 527.2231 | 446.4075 | 369.6151 | 296.1712 | 225.4153
|  | Total costs |  | £m | 833.2536 | 1248.9025 | 1218.7383 | 1478.2493 | 1451.9004 | 1431.0858 | 1430.1823 | 1474.7005 | 1524.3208 | 1579.69
Low estimate of costs
|  | Capital costs |  | £m |  | 319.2223 | 314.6794 | 574.9269 | 622.8362 | 670.8188 | 730.0504 | 820.0739 | 911.3987 | 1004.995
|  | Operating costs |  | £m | 413.9843 | 406.1814 | 397.551 | 348.8097 | 303.1665 | 260.2435 | 219.6785 | 181.1225 | 144.2359 | 108.6867
|  | Total costs |  | £m | 413.9843 | 725.4037 | 712.2304 | 923.7366 | 926.0028 | 931.0623 | 949.729 | 1001.1963 | 1055.6346 | 1113.6817
District Heating System - Investment Cost
|  | Low |  | £m |  | 0 | 0 | 31.9999 | 38.4063 | 44.7072 | 50.9674 | 57.2523 | 63.628 | 70.1623
|  | Point |  |  |  | 0 | 0 | 48.2907 | 57.9586 | 67.4672 | 76.9145 | 86.3989 | 96.0204 | 105.8813
|  | High |  | £m |  | 0 | 0 | 78.5451 | 94.27 | 109.7358 | 125.1019 | 140.5283 | 156.1778 | 172.2165
Cost of cooling
High estimate of costs
|  | Capital costs |  | £m |  | 1839.5876 | 2939.5249 | 2704.4115 | 2491.3183 | 2299.0253 | 2126.445 | 1972.6141 | 1836.6864 | 1717.9259
|  | Operating costs |  | £m | 0.00010935 | 0.00010392 | 9.5461e-05 | 8.7717e-05 | 8.0639e-05 | 7.4185e-05 | 6.8315e-05 | 6.2995e-05 | 5.8195e-05 | 5.3888e-05
|  | Total costs |  | £m | 0.00010935 | 1839.5877 | 2939.525 | 2704.4115 | 2491.3184 | 2299.0254 | 2126.4451 | 1972.6142 | 1836.6865 | 1717.9259
Point estimate of costs
|  | Capital costs |  | £m |  | 1495.6587 | 2389.952 | 2198.7953 | 2025.542 | 1869.2001 | 1728.8853 | 1603.8147 | 1493.2999 | 1396.7428
|  | Operating costs |  | £m | 8.2015e-05 | 7.7938e-05 | 7.1596e-05 | 6.5788e-05 | 6.0479e-05 | 5.5638e-05 | 5.1236e-05 | 4.7246e-05 | 4.3647e-05 | 4.0416e-05
|  | Total costs |  | £m | 8.2015e-05 | 1495.6588 | 2389.9521 | 2198.7954 | 2025.5421 | 1869.2001 | 1728.8854 | 1603.8147 | 1493.3 | 1396.7429
Low estimate of costs
|  | Capital costs |  | £m |  | 1310.4663 | 2094.0282 | 1926.5405 | 1774.7394 | 1637.7557 | 1514.8148 | 1405.2303 | 1308.3995 | 1223.7981
|  | Operating costs |  | £m | 8.2015e-05 | 7.7938e-05 | 7.1596e-05 | 6.5788e-05 | 6.0479e-05 | 5.5638e-05 | 5.1236e-05 | 4.7246e-05 | 4.3647e-05 | 4.0416e-05
|  | Total costs |  | £m | 8.2015e-05 | 1310.4663 | 2094.0282 | 1926.5406 | 1774.7395 | 1637.7558 | 1514.8148 | 1405.2304 | 1308.3996 | 1223.7982
Outputs
|  | For information: outputs excluding CHP |  |  | 2050: TWh
|  | Vector | Name | Notes | 2007 | 2010 | 2015 | 2020 | 2025 | 2030 | 2035 | 2040 | 2045 | 2050
|  | V.01 | Electricity (delivered to end user) |  | -28.5517 | -27.676 | -25.6226 | -23.1014 | -20.8494 | -18.8407 | -17.0513 | -15.4593 | -14.0445 | -12.788
|  | V.02 | Electricity (supplied to grid) |  | 0 | 0 | 0 | 0 | 0 | 0 | 0 | 0 | 0 | 0
|  | V.03 | Solid hydrocarbons |  | 0 | 0 | 0 | 0 | 0 | 0 | 0 | 0 | 0 | 0
|  | V.04 | Liquid hydrocarbons |  | -9.0806 | -8.9094 | -8.2142 | -6.8488 | -5.5652 | -4.3524 | -3.1997 | -2.0968 | -1.0335 | 0
|  | V.05 | Gaseous hydrocarbons |  | -78.2624 | -76.7872 | -74.9429 | -62.4981 | -50.7996 | -39.7462 | -29.2407 | -19.1889 | -9.499 | -0.080266
|  | V.07 | Heat transport |  | 0 | 0 | 0 | -1.2198 | -2.3438 | -3.3872 | -4.364 | -5.2878 | -6.1717 | -7.0282
|  | R.07 | Environmental heat |  | 0 | 0 | 0 | -3.9142 | -7.6262 | -11.1713 | -14.5839 | -17.8976 | -21.1455 | -24.3604
|  | H.01 | Heating and cooling |  | 115.8947 | 113.3727 | 108.7797 | 97.5823 | 87.1842 | 77.4977 | 68.4396 | 59.9305 | 51.8942 | 44.2569
|  | Total |  |  | 0 | 0 | 0 | 0 | 0 | 0 | 0 | 0 | 0 | 0
|  | For information: outputs from CHP ONLY |  |  | 2050: TWh
|  | Vector | Name | Notes | 2007 | 2010 | 2015 | 2020 | 2025 | 2030 | 2035 | 2040 | 2045 | 2050
|  | V.01 | Electricity (delivered to end user) |  | 0 | 0 | 0 | 0 | 0 | 0 | 0 | 0 | 0 | 0
|  | V.02 | Electricity (supplied to grid) |  | 0 | 0 | 0 | 1.5642 | 3.0505 | 4.4733 | 5.8464 | 7.1834 | 8.4978 | 9.803
|  | V.03 | Solid hydrocarbons |  | 0 | 0 | 0 | -9.2013 | -17.9444 | -26.3134 | -34.3903 | -42.2551 | -49.987 | -57.6648
|  | V.04 | Liquid hydrocarbons |  | 0 | 0 | 0 | 0 | 0 | 0 | 0 | 0 | 0 | 0
|  | V.05 | Gaseous hydrocarbons |  | 0 | 0 | 0 | 0 | 0 | 0 | 0 | 0 | 0 | 0
|  | V.07 | Heat transport |  | 0 | 0 | 0 | 0 | 0 | 0 | 0 | 0 | 0 | 0
|  | R.07 | Environmental heat |  | 0 | 0 | 0 | 0 | 0 | 0 | 0 | 0 | 0 | 0
|  | H.01 | Heating and cooling |  | 0 | 0 | 0 | 5.2447 | 10.2283 | 14.9987 | 19.6025 | 24.0854 | 28.4926 | 32.869
|  | X.01 | Conversion losses |  | 0 | 0 | 0 | 2.3923 | 4.6655 | 6.8415 | 8.9415 | 10.9863 | 12.9966 | 14.9929
|  | Total |  |  | 0 | 0 | 0 | 0 | 0 | 0 | 0 | 0 | 0 | 0
|  | Energy produced and required |  |  | 2050: TWh
|  | Vector | Name | Notes | 2007 | 2010 | 2015 | 2020 | 2025 | 2030 | 2035 | 2040 | 2045 | 2050
|  | V.01 | Electricity (delivered to end user) |  | -28.5517 | -27.676 | -25.6226 | -23.1014 | -20.8494 | -18.8407 | -17.0513 | -15.4593 | -14.0445 | -12.788
|  | V.02 | Electricity (supplied to grid) |  | 0 | 0 | 0 | 1.5642 | 3.0505 | 4.4733 | 5.8464 | 7.1834 | 8.4978 | 9.803
|  | V.03 | Solid hydrocarbons |  | 0 | 0 | 0 | -9.2013 | -17.9444 | -26.3134 | -34.3903 | -42.2551 | -49.987 | -57.6648
|  | V.04 | Liquid hydrocarbons |  | -9.0806 | -8.9094 | -8.2142 | -6.8488 | -5.5652 | -4.3524 | -3.1997 | -2.0968 | -1.0335 | 0
|  | V.05 | Gaseous hydrocarbons |  | -78.2624 | -76.7872 | -74.9429 | -62.4981 | -50.7996 | -39.7462 | -29.2407 | -19.1889 | -9.499 | -0.080266
|  | V.07 | Heat transport |  | 0 | 0 | 0 | -1.2198 | -2.3438 | -3.3872 | -4.364 | -5.2878 | -6.1717 | -7.0282
|  | R.07 | Environmental heat |  | 0 | 0 | 0 | -3.9142 | -7.6262 | -11.1713 | -14.5839 | -17.8976 | -21.1455 | -24.3604
|  | H.01 | Heating and cooling |  | 115.8947 | 113.3727 | 108.7797 | 105.2194 | 102.078 | 99.3379 | 96.9836 | 95.0023 | 93.3834 | 92.1187
|  | Total |  |  | 0 | 0 | 0 | 0 | 0 | 0 | 0 | 0 | 0 | 0
Emissions
|  | For information: Greenhouse gas emissions excluding CHP |  |  | 2050: Mt CO2e
|  | GHG | IPCC Sector | Notes | 2007 | 2010 | 2015 | 2020 | 2025 | 2030 | 2035 | 2040 | 2045 | 2050
|  | CO2 | 1A | Fuel Combustion | 16.6704 | 16.3562 | 15.843 | 13.2119 | 10.7384 | 8.4014 | 6.1802 | 4.055 | 2.0062 | 0.014769
|  | CH4 | 1A | Fuel Combustion | 0.031691 | 0.031094 | 0.030198 | 0.025183 | 0.020468 | 0.016014 | 0.011781 | 0.00773 | 0.0038252 | 2.9604e-05
|  | N2O | 1A | Fuel Combustion | 0.07189 | 0.070535 | 0.066677 | 0.055598 | 0.045184 | 0.035344 | 0.025992 | 0.017043 | 0.008417 | 3.1841e-05
|  | Total |  |  | 16.774 | 16.4578 | 15.9399 | 13.2926 | 10.8041 | 8.4528 | 6.218 | 4.0797 | 2.0184 | 0.01483
|  | For information: Greenhouse gas emissions from CHP ONLY |  |  | 2050: Mt CO2e
|  | GHG | IPCC Sector | Notes | 2007 | 2010 | 2015 | 2020 | 2025 | 2030 | 2035 | 2040 | 2045 | 2050
|  | CO2 | 1A | Fuel Combustion | 0 | 0 | 0 | 2.834 | 5.5269 | 8.1045 | 10.5922 | 13.0146 | 15.396 | 17.7608
|  | CH4 | 1A | Fuel Combustion | 0 | 0 | 0 | 0.0083253 | 0.016236 | 0.023808 | 0.031116 | 0.038232 | 0.045228 | 0.052175
|  | N2O | 1A | Fuel Combustion | 0 | 0 | 0 | 0.025105 | 0.04896 | 0.071794 | 0.093831 | 0.11529 | 0.13639 | 0.15733
|  | Total |  |  | 0 | 0 | 0 | 2.8674 | 5.5921 | 8.2001 | 10.7172 | 13.1681 | 15.5776 | 17.9703
|  | Total greenhouse gas emissions produced |  |  | 2050: Mt CO2e
|  | GHG | IPCC Sector | Notes | 2007 | 2010 | 2015 | 2020 | 2025 | 2030 | 2035 | 2040 | 2045 | 2050
|  | CO2 | 1A | Fuel Combustion | 16.6704 | 16.3562 | 15.843 | 16.0459 | 16.2653 | 16.5059 | 16.7724 | 17.0695 | 17.4022 | 17.7755
|  | CH4 | 1A | Fuel Combustion | 0.031691 | 0.031094 | 0.030198 | 0.033508 | 0.036704 | 0.039822 | 0.042897 | 0.045962 | 0.049053 | 0.052204
|  | N2O | 1A | Fuel Combustion | 0.07189 | 0.070535 | 0.066677 | 0.080703 | 0.094144 | 0.10714 | 0.11982 | 0.13233 | 0.1448 | 0.15737
|  | Total |  |  | 16.774 | 16.4578 | 15.9399 | 16.1601 | 16.3961 | 16.6529 | 16.9352 | 17.2478 | 17.5961 | 17.9851
Other emissions to atmosphere | bar: 2007 to 2050
|  | Vector | Name | Notes | 2007 | 2010 | 2015 | 2020 | 2025 | 2030 | 2035 | 2040 | 2045 | 2050
|  | AQ.01 | PM10 |  | 0.53535 | 0.52357 | 0.55119 | 3.8636 | 7.4246 | 8.54 | 10.2862 | 11.3458 | 12.8675 | 13.8474
|  | AQ.02 | NOX |  | 17.4917 | 17.1723 | 16.5225 | 18.8483 | 19.6061 | 19.0022 | 20.1419 | 21.4965 | 22.8053 | 24.5048
|  | AQ.03 | SO2 |  | 7.3311 | 7.1556 | 7.4963 | 23.8811 | 28.7601 | 22.5151 | 32.8687 | 48.0751 | 59.0242 | 73.6171
|  | AQ.04 | NMVOC |  | 0.71459 | 0.70308 | 0.69712 | 0.83915 | 1.4312 | 2.4598 | 2.7659 | 2.8489 | 3.0951 | 3.1717
Information
Information summary
|  | Vector | Information type | Notes | 2007 | 2010 | 2015 | 2020 | 2025 | 2030 | 2035 | 2040 | 2045 | 2050
|  | B.09 | Additional electricity at peak | GW | -1.2475 | -1.1855 | -1.0572 | -0.87741 | -0.71891 | -0.57936 | -0.45661 | -0.34869 | -0.25375 | -0.17011
|  | B.10 | Temperature related additional electricity demand | GW | 0.2 | 0.18979 | 0.16955 | 0.1341 | 0.10342 | 0.076959 | 0.054216 | 0.034731 | 0.01809 | 0.0039181
Costs
Costs of this physical change
|  | Vector | Name | Notes | 2007 | 2010 | 2015 | 2020 | 2025 | 2030 | 2035 | 2040 | 2045 | 2050
|  | C1.High | High estimate of capital costs |  | 0 | 2479.1874 | 3548.9752 | 3928.1537 | 3826.4466 | 3745.4197 | 3706.5242 | 3747.5349 | 3809.2654 | 3893.0794
|  | C2.High | High estimate of operating costs |  | 1611.8965 | 1581.515 | 1549.9457 | 1362.8615 | 1187.7092 | 1023.0423 | 867.4755 | 719.6729 | 578.3368 | 442.1972
|  | C3.High | High estimate of fuel costs
|  | C1.Point | Point estimate of capital costs |  |  | 1927.0131 | 2807.8012 | 3021.6075 | 2922.6446 | 2840.53 | 2789.5747 | 2795.2989 | 2817.4699 | 2856.8988
|  | C2.Point | Point estimate of operating costs |  | 833.2536 | 817.5482 | 800.8892 | 703.7279 | 612.7565 | 527.2231 | 446.4075 | 369.6151 | 296.1713 | 225.4154
|  | C3.Point | Point estimate of fuel costs
|  | C1.Low | Low estimate of capital costs |  | 0 | 1629.6886 | 2408.7075 | 2533.4673 | 2435.982 | 2353.2817 | 2295.8326 | 2282.5565 | 2283.4262 | 2298.9554
|  | C2.Low | Low estimate of operating costs |  | 413.9844 | 406.1815 | 397.5511 | 348.8098 | 303.1666 | 260.2436 | 219.6786 | 181.1225 | 144.236 | 108.6867
|  | C3.Low | Low estimate of fuel costs
Air Quality

## X.a
X | Lighting and appliances
X.a | Domestic lighting, appliances, and cooking |  |  | http://2050-calculator-tool-wiki.decc.gov.uk/pages/46
Trajectory choice
|  |  | Component | Trajectory
|  |  | (i) Demand | 4
|  |  | (ii) Technology pathway | 2
Trajectory assumptions
|  | Lighting and appliances, demand per household [1] | [11 empty] | TWh
|  | Trajectory | Comment | Notes | 2007 | 2010 | 2015 | 2020 | 2025 | 2030 | 2035 | 2040 | 2045 | 2050
|  | 1 | Lighting and appliances |  | 2.8105e-06 | 2.7434e-06 | 2.6677e-06 | 2.5974e-06 | 2.5333e-06 | 2.4748e-06 | 2.4153e-06 | 2.3572e-06 | 2.3017e-06 | 2.2485e-06
|  | 2 | Lighting and appliances |  | 2.8105e-06 | 2.5077e-06 | 2.3498e-06 | 2.2128e-06 | 2.0994e-06 | 2.009e-06 | 1.9675e-06 | 1.9266e-06 | 1.8887e-06 | 1.8535e-06
|  | 3 | Lighting and appliances |  | 2.8105e-06 | 2.2471e-06 | 1.9753e-06 | 1.7432e-06 | 1.5483e-06 | 1.3917e-06 | 1.3e-06 | 1.2181e-06 | 1.1461e-06 | 1.0828e-06
|  | 4 | Lighting and appliances |  | 2.8105e-06 | 2.0666e-06 | 1.7992e-06 | 1.5743e-06 | 1.3879e-06 | 1.2323e-06 | 1.0881e-06 | 9.6005e-07 | 8.4796e-07 | 7.4968e-07
|  | Cooking, demand per household |  |  | 2050: TWh
|  | Trajectory | Comment | Notes | 2007 | 2010 | 2015 | 2020 | 2025 | 2030 | 2035 | 2040 | 2045 | 2050
|  | 1 | Cooking |  | 8.2738e-07 | 8.0048e-07 | 7.5686e-07 | 7.181e-07 | 6.854e-07 | 6.5795e-07 | 6.2734e-07 | 5.9697e-07 | 5.6807e-07 | 5.4057e-07
|  | 2 | Cooking |  | 8.2738e-07 | 7.9462e-07 | 7.4217e-07 | 6.9558e-07 | 6.5582e-07 | 6.219e-07 | 5.8574e-07 | 5.506e-07 | 5.1757e-07 | 4.8652e-07
|  | 3 | Cooking |  | 8.2738e-07 | 7.9462e-07 | 7.4217e-07 | 6.9558e-07 | 6.5582e-07 | 6.219e-07 | 5.8574e-07 | 5.506e-07 | 5.1757e-07 | 4.8652e-07
|  | 4 | Cooking |  | 8.2738e-07 | 7.9462e-07 | 7.4217e-07 | 6.9558e-07 | 6.5582e-07 | 6.219e-07 | 5.8574e-07 | 5.506e-07 | 5.1757e-07 | 4.8652e-07
Cooking, electrification pathway
[6 empty] | Electricity (delivered to end user) | Gaseous hydrocarbons
|  | Trajectory | Description | Notes | 2007: 2050 split:; 2010: V.01; 2015: V.05
|  | 1 | As today |  | 2010: 62.8%; 2015: 37.2%
|  | 2 | Electric |  | 2010: 100%; 2015: 0%
|  | Notes: | See module writeup for assumptions and derivation
Trajectories 1-4 assume effect of smart meters of 0, 5, 10, 15% respectively
Fixed assumptions
|  | Cooking, current split by energy vector |  |  | 2007: % of demand
|  | Vector | Description | Notes | 2007: 2007
|  | V.01 | Electricity (delivered to end user) |  | 2007: 62.8%
|  | V.05 | Gaseous hydrocarbons |  | 2007: 37.2%
|  | PM10 emission factors |  |  | 2050: kt per TWh
|  | Code | Mode | Technology | 2007 | 2010 | 2015 | 2020 | 2025 | 2030 | 2035 | 2040 | 2045 | 2050
|  | X.a | Domestic lighting, appliances, and cooking | Gaseous hydrocarbons | 0.0018 | 0.0018 | 0.0018 | 0.0018 | 0.0018 | 0.0018 | 0.0018 | 0.0018 | 0.0018 | 0.0018
|  | NOX emission factors |  |  | 2050: kt per TWh
|  | Code | Mode | Technology | 2007 | 2010 | 2015 | 2020 | 2025 | 2030 | 2035 | 2040 | 2045 | 2050
|  | X.a | Domestic lighting, appliances, and cooking | Gaseous hydrocarbons | 0.252 | 0.252 | 0.252 | 0.252 | 0.252 | 0.252 | 0.252 | 0.252 | 0.252 | 0.252
|  | SO2 emission factors |  |  | 2050: kt per TWh
|  | Code | Mode | Technology | 2007 | 2010 | 2015 | 2020 | 2025 | 2030 | 2035 | 2040 | 2045 | 2050
|  | X.a | Domestic lighting, appliances, and cooking | Gaseous hydrocarbons | 0 | 0 | 0 | 0 | 0 | 0 | 0 | 0 | 0 | 0
|  | NMVOC emission factors |  |  | 2050: kt per TWh
|  | Code | Mode | Technology | 2007 | 2010 | 2015 | 2020 | 2025 | 2030 | 2035 | 2040 | 2045 | 2050
|  | X.a | Domestic lighting, appliances, and cooking | Gaseous hydrocarbons | 0.036 | 0.036 | 0.036 | 0.036 | 0.036 | 0.036 | 0.036 | 0.036 | 0.036 | 0.036
Cooking
|  | Percentage of scrappage every 5 years |  | 33%
Cost assumptions
|  | Capital cost of an electric cooker |  |  | 2050: £m/ cooking unit
|  |  |  | Delta | 2007 | 2010 | 2015 | 2020 | 2025 | 2030 | 2035 | 2040 | 2045 | 2050
|  | High estimate |  | 0 | 0.0017913 | 0.0017913 | 0.0017913 | 0.0017913 | 0.0017913 | 0.0017913 | 0.0017913 | 0.0017913 | 0.0017913 | 0.0017913
|  | Point estimate |  | 0 | 0.0014032 | 0.0014032 | 0.0014032 | 0.0014032 | 0.0014032 | 0.0014032 | 0.0014032 | 0.0014032 | 0.0014032 | 0.0014032
|  | Low estimate |  | 0 | 0.0011942 | 0.0011942 | 0.0011942 | 0.0011942 | 0.0011942 | 0.0011942 | 0.0011942 | 0.0011942 | 0.0011942 | 0.0011942
|  | Capital cost of a gas cooker |  |  | 2050: £m/ cooking unit
|  |  |  | Delta | 2007 | 2010 | 2015 | 2020 | 2025 | 2030 | 2035 | 2040 | 2045 | 2050
|  | High estimate |  | 0 | 0.0019117 | 0.0019117 | 0.0019117 | 0.0019117 | 0.0019117 | 0.0019117 | 0.0019117 | 0.0019117 | 0.0019117 | 0.0019117
|  | Point estimate |  | 0 | 0.0014975 | 0.0014975 | 0.0014657 | 0.0014657 | 0.0014657 | 0.0014657 | 0.0014657 | 0.0014657 | 0.0014657 | 0.0014975
|  | Low estimate |  | 0 | 0.0012745 | 0.0012745 | 0.0012745 | 0.0012745 | 0.0012745 | 0.0012745 | 0.0012745 | 0.0012745 | 0.0012745 | 0.0012745
Derived assumptions
|  | Cooking, energy vector split |  |  | 2050: % of demand
|  | Vector | Description | Notes | 2007 | 2010 | 2015 | 2020 | 2025 | 2030 | 2035 | 2040 | 2045 | 2050
|  | V.01 | Electricity (delivered to end user) |  | 62.8% | 65.4% | 69.72% | 74.05% | 78.37% | 82.7% | 87.02% | 91.35% | 95.67% | 100%
|  | V.05 | Gaseous hydrocarbons |  | 37.2% | 34.6% | 30.28% | 25.95% | 21.63% | 17.3% | 12.98% | 8.651% | 4.326% | 0%
|  | Households |  |  | 2050: Households
|  |  | Description | Notes | 2007 | 2010 | 2015 | 2020 | 2025 | 2030 | 2035 | 2040 | 2045 | 2050
|  |  | Total households |  | 26042600 | 26917400 | 28469000 | 30004800 | 31434800 | 32744800 | 34415113.8885 | 36170630.5722 | 38015696.2498 | 39954878.8201
Methodology
| 1 | Compute cooking demand by energy vector
| 2 | Select other lighting and appliances demand
| 3 | Compute total demand by vector
| 4 | Compute emissions
| 1 | COOKING DEMAND
[5 empty] | 2007 | 2010 | 2015 | 2020 | 2025 | 2030 | 2035 | 2040 | 2045 | 2050
|  | Cooking demand per household |  | TWh | 8.2738e-07 | 7.9462e-07 | 7.4217e-07 | 6.9558e-07 | 6.5582e-07 | 6.219e-07 | 5.8574e-07 | 5.506e-07 | 5.1757e-07 | 4.8652e-07
| × | Number of households |  |  | 26042600 | 26917400 | 28469000 | 30004800 | 31434800 | 32744800 | 34415113.8885 | 36170630.5722 | 38015696.2498 | 39954878.8201
| = | Total cooking demand, of which |  | TWh | 21.5471 | 21.3891 | 21.1289 | 20.8708 | 20.6157 | 20.3639 | 20.1584 | 19.9156 | 19.6757 | 19.4387
| V.01 | Electricity (delivered to end user) |  |  | 13.5316 | 13.9875 | 14.7313 | 15.4541 | 16.157 | 16.8405 | 17.5425 | 18.1926 | 18.8246 | 19.4387
| V.05 | Gaseous hydrocarbons |  |  | 8.0155 | 7.4016 | 6.3976 | 5.4167 | 4.4587 | 3.5234 | 2.6159 | 1.7229 | 0.85109 | 0
| 2 | LIGHTING AND APPLIANCES
[5 empty] | 2007 | 2010 | 2015 | 2020 | 2025 | 2030 | 2035 | 2040 | 2045 | 2050
|  | Lighting and appliance demand per household |  | TWh | 2.8105e-06 | 2.0666e-06 | 1.7992e-06 | 1.5743e-06 | 1.3879e-06 | 1.2323e-06 | 1.0881e-06 | 9.6005e-07 | 8.4796e-07 | 7.4968e-07
| × | Number of households |  |  | 26042600 | 26917400 | 28469000 | 30004800 | 31434800 | 32744800 | 34415113.8885 | 36170630.5722 | 38015696.2498 | 39954878.8201
| = | Total lighting and appliance demand |  | TWh | 73.1934 | 55.6286 | 51.2208 | 47.2363 | 43.6271 | 40.3502 | 37.4475 | 34.7257 | 32.2359 | 29.9533
| V.01 | Electricity (delivered to end user) |  |  | 73.1934 | 55.6286 | 51.2208 | 47.2363 | 43.6271 | 40.3502 | 37.4475 | 34.7257 | 32.2359 | 29.9533
| 3 | TOTAL DEMAND BY VECTOR
[5 empty] | 2007 | 2010 | 2015 | 2020 | 2025 | 2030 | 2035 | 2040 | 2045 | 2050
| V.01 | Electricity (delivered to end user) |  | TWh | 86.725 | 69.6161 | 65.9521 | 62.6905 | 59.7841 | 57.1907 | 54.99 | 52.9183 | 51.0605 | 49.392
| V.05 | Gaseous hydrocarbons |  | TWh | 8.0155 | 7.4016 | 6.3976 | 5.4167 | 4.4587 | 3.5234 | 2.6159 | 1.7229 | 0.85109 | 0
| 4 | UNITS
Total Cookers
|  | Vector | Description | Notes | 2007 | 2010 | 2015 | 2020 | 2025 | 2030 | 2035 | 2040 | 2045 | 2050
|  | V.01 | Electricity (delivered to end user) |  | 16354752.8 | 17602727.6279 | 19848851.6279 | 22217507.7209 | 24636110.6977 | 27079188.093 | 29949152.5979 | 33041450.4389 | 36371296.3655 | 39954878.8201
|  | V.05 | Gaseous hydrocarbons |  | 9687847.2 | 9314672.3721 | 8620148.3721 | 7787292.2791 | 6798689.3023 | 5665611.907 | 4465961.2906 | 3129180.1332 | 1644399.8843 | 0
Cookers scrapped
Total Cookers
|  | Vector | Description | Notes | 2007 | 2010 | 2015 | 2020 | 2025 | 2030 | 2035 | 2040 | 2045 | 2050
|  | V.01 | Electricity (delivered to end user) |  | 5397068.424 | 5808900.1172 | 6550121.0372 | 7331777.5479 | 8129916.5302 | 8936132.0707 | 9883220.3573 | 10903678.6449 | 12002527.8006 | 13185110.0106
|  | V.05 | Gaseous hydrocarbons |  | 3196989.576 | 3073841.8828 | 2844648.9628 | 2569806.4521 | 2243567.4698 | 1869651.9293 | 1473767.2259 | 1032629.444 | 542651.9618 | 0
New Cookers
|  | Vector | Description | Notes | 2007 | 2010 | 2015 | 2020 | 2025 | 2030 | 2035 | 2040 | 2045 | 2050
|  | V.01 | Electricity (delivered to end user) |  |  | 6645043.2519 | 8055024.1172 | 8918777.1302 | 9750380.5247 | 10572993.9256 | 11806096.5755 | 12975518.1984 | 14233524.5714 | 15586110.2552
|  | V.05 | Gaseous hydrocarbons |  |  | 2823814.7481 | 2379317.8828 | 2011792.8698 | 1581203.4753 | 1110490.0744 | 670001.313 | 136986.0685 | 0 | 0
| 5 | EMISSIONS
|  | CO2 |  | Mt CO2e | 1.4749 | 1.3619 | 1.1772 | 0.99667 | 0.82041 | 0.64831 | 0.48133 | 0.31702 | 0.1566 | 0
|  | CH4 |  |  | 0.0029563 | 0.0027299 | 0.0023596 | 0.0019978 | 0.0016445 | 0.0012995 | 0.00096481 | 0.00063546 | 0.0003139 | 0
|  | N2O |  |  | 0.0031797 | 0.0029362 | 0.0025379 | 0.0021488 | 0.0017687 | 0.0013977 | 0.0010377 | 0.00068347 | 0.00033762 | 0
| 6 | Costs
High estimate of capital costs
|  | Capital costs |  | £m |  | 3460.2749 | 3795.4542 | 3964.3755 | 4097.6667 | 4212.3961 | 4485.7407 | 4700.8945 | 5099.2033 | 5583.7712
|  | Operating costs |  | £m
|  | Total costs |  | £m
Point estimate of operating costs
|  | Capital costs |  | £m |  | 2710.5487 | 2957.9439 | 3092.6075 | 3199.7629 | 3292.6338 | 3509.5607 | 3681.4944 | 3994.3759 | 4373.9541
|  | Operating costs |  | £m
|  | Total costs |  | £m
Low estimate of operating costs
|  | Capital costs |  | £m |  | 2306.85 | 2530.3028 | 2642.917 | 2731.7778 | 2808.2641 | 2990.4938 | 3133.9297 | 3399.4689 | 3722.5142
|  | Operating costs |  | £m
|  | Total costs |  | £m
Outputs
|  | Energy produced and required |  |  | 2050: TWh
|  | Vector | Name | Notes | 2007 | 2010 | 2015 | 2020 | 2025 | 2030 | 2035 | 2040 | 2045 | 2050
|  | L.01 | Lighting & appliances |  | 94.7405 | 77.0178 | 72.3497 | 68.1072 | 64.2428 | 60.7141 | 57.6059 | 54.6412 | 51.9116 | 49.392
|  | V.01 | Electricity (delivered to end user) |  | -86.725 | -69.6161 | -65.9521 | -62.6905 | -59.7841 | -57.1907 | -54.99 | -52.9183 | -51.0605 | -49.392
|  | V.05 | Gaseous hydrocarbons |  | -8.0155 | -7.4016 | -6.3976 | -5.4167 | -4.4587 | -3.5234 | -2.6159 | -1.7229 | -0.85109 | 0
|  | Total |  |  | 0 | 0 | -7.1054e-15 | 0 | 0 | 0 | 0 | 2.8866e-15 | 1.8874e-15 | 0
Emissions
|  | Greenhouse gas emissions |  |  | 2050: Mt CO2e
|  | GHG | IPCC Sector | Notes | 2007 | 2010 | 2015 | 2020 | 2025 | 2030 | 2035 | 2040 | 2045 | 2050
|  | CO2 | 1A | Fuel Combustion | 1.4749 | 1.3619 | 1.1772 | 0.99667 | 0.82041 | 0.64831 | 0.48133 | 0.31702 | 0.1566 | 0
|  | CH4 | 1A | Fuel Combustion | 0.0029563 | 0.0027299 | 0.0023596 | 0.0019978 | 0.0016445 | 0.0012995 | 0.00096481 | 0.00063546 | 0.0003139 | 0
|  | N2O | 1A | Fuel Combustion | 0.0031797 | 0.0029362 | 0.0025379 | 0.0021488 | 0.0017687 | 0.0013977 | 0.0010377 | 0.00068347 | 0.00033762 | 0
|  | Total |  |  | 1.481 | 1.3676 | 1.1821 | 1.0008 | 0.82382 | 0.65101 | 0.48333 | 0.31834 | 0.15725 | 0
|  | Other emissions to the atmosphere |  |  | 2050: kte/yr
|  | Vector | Name | IPCC Sector | 2007 | 2010 | 2015 | 2020 | 2025 | 2030 | 2035 | 2040 | 2045 | 2050
|  | AQ.01 | PM10 | 1A | 0.017329 | 0.01567 | 0.015487 | 0.015162 | 0.01335 | 0.011276 | 0.0096731 | 0.0087295 | 0.0058426 | 0
|  | AQ.02 | NOX | 1A | 2.0008 | 1.8497 | 1.586 | 1.3293 | 1.0885 | 0.85534 | 0.62644 | 0.39703 | 0.18602 | 0
|  | AQ.03 | SO2 | 1A | 0 | 0 | 0 | 0 | 0 | 0 | 0 | 0 | 0 | 0
|  | AQ.04 | NMVOC | 1A | 0.29259 | 0.26972 | 0.23583 | 0.20252 | 0.16791 | 0.13369 | 0.10107 | 0.069842 | 0.036626 | 0
Information
Information summary
|  | Vector | Information type | Notes | 2007 | 2010 | 2015 | 2020 | 2025 | 2030 | 2035 | 2040 | 2045 | 2050
Costs
Costs of this physical change | bar: 2050
|  | Vector | Name | Notes | 2007 | 2010 | 2015 | 2020 | 2025 | 2030 | 2035 | 2040 | 2045 | 2050
|  | C1.High | High estimate of capital costs |  | 0 | 3460.2749 | 3795.4542 | 3964.3755 | 4097.6667 | 4212.3961 | 4485.7407 | 4700.8945 | 5099.2033 | 5583.7712
|  | C1.Point | Point estimate of capital costs |  | 0 | 2710.5487 | 2957.9439 | 3092.6075 | 3199.7629 | 3292.6338 | 3509.5607 | 3681.4944 | 3994.3759 | 4373.9541
|  | C1.Low | Low estimate of capital costs |  | 0 | 2306.85 | 2530.3028 | 2642.917 | 2731.7778 | 2808.2641 | 2990.4938 | 3133.9297 | 3399.4689 | 3722.5142
£(2000) 2116

## X.b
X | Lighting and appliances
X.b | Commercial lighting, appliances, and catering |  |  | http://2050-calculator-tool-wiki.decc.gov.uk/pages/23
Trajectory choice
|  |  | Component | Trajectory
|  |  | (i) Demand | 4
|  |  | (ii) Technology pathway | 2
Trajectory assumptions
|  | Lighting and appliances (exlcuding catering), total demand | [11 empty] | TWh
|  | Trajectory | Comment | Notes | 2007 | 2010 | 2015 | 2020 | 2025 | 2030 | 2035 | 2040 | 2045 | 2050
|  | 1 |  |  | 59.1568 | 59.5672 | 61.6653 | 63.8426 | 66.1022 | 68.4476 | 70.8822 | 73.4096 | 76.0337 | 78.7583
|  | 2 |  |  | 59.1568 | 59.326 | 60.1976 | 61.1125 | 62.0725 | 63.1512 | 64.4956 | 65.9725 | 67.5133 | 69.1213
|  | 3 |  |  | 59.1568 | 58.9047 | 57.739 | 56.7248 | 55.8548 | 55.233 | 55.0466 | 55.0653 | 55.1802 | 55.3932
|  | 4 |  |  | 59.1568 | 58.3941 | 54.8803 | 51.8317 | 49.2064 | 46.9675 | 45.0821 | 43.5211 | 42.2589 | 41.2728
|  | Catering, total demand |  |  | 2050: TWh
|  | Trajectory | Comment | Notes | 2007 | 2010 | 2015 | 2020 | 2025 | 2030 | 2035 | 2040 | 2045 | 2050
|  | 1 |  |  | 22.4635 | 22.4676 | 22.4882 | 22.5087 | 22.5293 | 22.5498 | 22.5704 | 22.591 | 22.6117 | 22.6323
|  | 2 |  |  | 22.4635 | 22.4237 | 22.2256 | 22.0292 | 21.8345 | 21.6416 | 21.4503 | 21.2608 | 21.0729 | 20.8867
|  | 3 |  |  | 22.4635 | 22.1857 | 20.8472 | 19.5894 | 18.4075 | 17.5135 | 17.5135 | 17.5135 | 17.5135 | 17.5135
|  | 4 |  |  | 22.4635 | 22.3065 | 21.5375 | 20.795 | 20.0781 | 19.3859 | 18.7175 | 18.0723 | 17.4492 | 16.8477
Catering, electrification pathway
[6 empty] | Electricity (delivered to end user) | Gaseous hydrocarbons
|  | Trajectory | Description | Notes | 2007: 2050 split:; 2010: V.01; 2015: V.05
|  | 1 | As today |  | 2010: 60%; 2015: 40%
|  | 2 | Electric |  | 2010: 100%; 2015: 0%
|  | Notes: | See module writeup for assumptions and derivation
Fixed assumptions
|  | Catering, current split by energy vector |  |  | 2007: % of demand
|  | Vector | Energy form | Notes | 2007: 2007
|  | V.01 | Electricity (delivered to end user) |  | 2007: 60%
|  | V.05 | Gaseous hydrocarbons |  | 2007: 40%
|  | PM10 emission factors |  |  | 2050: kt per TWh
|  | Code | Mode | Technology | 2007 | 2010 | 2015 | 2020 | 2025 | 2030 | 2035 | 2040 | 2045 | 2050
|  | X.b | Commercial lighting, appliances, and cooking | Gaseous hydrocarbons | 0.0018 | 0.0018 | 0.0018 | 0.0018 | 0.0018 | 0.0018 | 0.0018 | 0.0018 | 0.0018 | 0.0018
|  | NOX emission factors |  |  | 2050: kt per TWh
|  | Code | Mode | Technology | 2007 | 2010 | 2015 | 2020 | 2025 | 2030 | 2035 | 2040 | 2045 | 2050
|  | X.b | Commercial lighting, appliances, and cooking | Gaseous hydrocarbons | 0.252 | 0.252 | 0.252 | 0.252 | 0.252 | 0.252 | 0.252 | 0.252 | 0.252 | 0.252
|  | SO2 emission factors |  |  | 2050: kt per TWh
|  | Code | Mode | Technology | 2007 | 2010 | 2015 | 2020 | 2025 | 2030 | 2035 | 2040 | 2045 | 2050
|  | X.b | Commercial lighting, appliances, and cooking | Gaseous hydrocarbons | 0 | 0 | 0 | 0 | 0 | 0 | 0 | 0 | 0 | 0
|  | NMVOC emission factors |  |  | 2050: kt per TWh
|  | Code | Mode | Technology | 2007 | 2010 | 2015 | 2020 | 2025 | 2030 | 2035 | 2040 | 2045 | 2050
|  | X.b | Commercial lighting, appliances, and cooking | Gaseous hydrocarbons | 0.036 | 0.036 | 0.036 | 0.036 | 0.036 | 0.036 | 0.036 | 0.036 | 0.036 | 0.036
|  | Notes: | Small liquid hydrocarbons demand has been neglected
Cost assumptions
£m Cost of demand reduction packages/TWh
|  | Level | Low | High | 2007: Point values - not wired here, done further down spreadsheet
|  | 1 | 0 | 0 | 2007: 0
|  | 2 | 95.059 | 329.4857 | 2007: 177.1083
|  | 3 | 310.689 | 621.378 | 2007: 419.4301
|  | 4 | 329.4857 | 658.9714 | 2007: 444.8057
Notes
|  | [1] | http://decc-wiki.greenonblack.com/pages/xxx
Derived assumptions
Demand Reduction from level 1, previous 5 years
|  | Vector | Description | Notes | 2007 | 2010 | 2015 | 2020 | 2025 | 2030 | 2035 | 2040 | 2045 | 2050
|  |  | Demand Reduction |  | 0 | 1.173 | 5.612 | 5.2259 | 4.8849 | 4.5843 | 4.32 | 4.0884 | 3.8863 | 3.7108
|  | Catering, split by energy vector |  |  | 2050: % of demand
|  | Vector | Description | Notes | 2007 | 2010 | 2015 | 2020 | 2025 | 2030 | 2035 | 2040 | 2045 | 2050
|  | V.01 | Electricity (delivered to end user) |  | 60% | 62.79% | 67.44% | 72.09% | 76.74% | 81.4% | 86.05% | 90.7% | 95.35% | 100%
|  | V.05 | Gaseous hydrocarbons |  | 40% | 37.21% | 32.56% | 27.91% | 23.26% | 18.6% | 13.95% | 9.302% | 4.651% | 0%
Methodology
| 1 | CATERING
[5 empty] | 2007 | 2010 | 2015 | 2020 | 2025 | 2030 | 2035 | 2040 | 2045 | 2050
|  | Total cooking demand, of which |  | TWh | 22.4635 | 22.3065 | 21.5375 | 20.795 | 20.0781 | 19.3859 | 18.7175 | 18.0723 | 17.4492 | 16.8477
| V.01 | Electricity (delivered to end user) |  |  | 13.4781 | 14.0064 | 14.5253 | 14.9917 | 15.4087 | 15.7792 | 16.1058 | 16.3911 | 16.6376 | 16.8477
| V.05 | Gaseous hydrocarbons |  |  | 8.9854 | 8.3001 | 7.0122 | 5.8032 | 4.6693 | 3.6067 | 2.6117 | 1.6811 | 0.81159 | 0
| 2 | LIGHTING AND APPLIANCES
[5 empty] | 2007 | 2010 | 2015 | 2020 | 2025 | 2030 | 2035 | 2040 | 2045 | 2050
|  | Total lighting and appliance demand |  | TWh | 59.1568 | 58.3941 | 54.8803 | 51.8317 | 49.2064 | 46.9675 | 45.0821 | 43.5211 | 42.2589 | 41.2728
| V.01 | Electricity (delivered to end user) |  |  | 59.1568 | 58.3941 | 54.8803 | 51.8317 | 49.2064 | 46.9675 | 45.0821 | 43.5211 | 42.2589 | 41.2728
| 3 | TOTAL DEMAND BY VECTOR
[5 empty] | 2007 | 2010 | 2015 | 2020 | 2025 | 2030 | 2035 | 2040 | 2045 | 2050
| V.01 | Electricity (delivered to end user) |  | TWh | 72.6349 | 72.4005 | 69.4056 | 66.8234 | 64.6152 | 62.7467 | 61.1879 | 59.9122 | 58.8965 | 58.1204
| V.05 | Gaseous hydrocarbons |  | TWh | 8.9854 | 8.3001 | 7.0122 | 5.8032 | 4.6693 | 3.6067 | 2.6117 | 1.6811 | 0.81159 | 0
| 4 | EMISSIONS
|  | CO2 |  | Mt CO2e | 1.6533 | 1.5272 | 1.2902 | 1.0678 | 0.85915 | 0.66363 | 0.48056 | 0.30933 | 0.14933 | 0
|  | CH4 |  |  | 0.003314 | 0.0030613 | 0.0025863 | 0.0021404 | 0.0017222 | 0.0013302 | 0.00096328 | 0.00062005 | 0.00029934 | 0
|  | N2O |  |  | 0.0035644 | 0.0032926 | 0.0027817 | 0.0023021 | 0.0018523 | 0.0014307 | 0.0010361 | 0.00066689 | 0.00032195 | 0
For information:
[5 empty] | 2007 | 2010 | 2015 | 2020 | 2025 | 2030 | 2035 | 2040 | 2045 | 2050
|  | Assumed retirement rate of lighting stock |  | % in 5yr per | 0.9 | 0.9 | 0.9 | 0.9 | 0.9 | 0.9 | 0.9 | 0.9 | 0.9 | 0.9
|  | Assumed retirement rate of catering stock |  | % in 5yr per | 0.5 | 0.5 | 0.5 | 0.5 | 0.5 | 0.5 | 0.5 | 0.5 | 0.5 | 0.5
|  | New lighting stock needed in period |  | TWh | 53.2411 | 52.4784 | 49.0409 | 46.3436 | 44.0233 | 42.0469 | 40.3854 | 39.0129 | 37.9068 | 37.0469
|  | New catering stock needed in period |  | TWh | 11.2318 | 10.9962 | 9.9997 | 9.655 | 9.3221 | 9.0007 | 8.6904 | 8.3908 | 8.1016 | 7.8223
High estimate of costs (per annum)
|  | Capital costs |  | £m | 0 | 257.6654 | 739.6241 | 688.7459 | 643.8 | 604.1808 | 569.3503 | 538.8294 | 512.1922 | 489.0593
|  | Operating costs |  | £m
|  | Total costs |  | £m | 0 | 257.6654 | 739.6241 | 688.7459 | 643.8 | 604.1808 | 569.3503 | 538.8294 | 512.1922 | 489.0593
Point estimate of costs (per annum)
|  | Capital costs |  | £m | 0 | 173.9241 | 499.2462 | 464.9035 | 434.565 | 407.8221 | 384.3114 | 363.7098 | 345.7297 | 330.115
|  | Operating costs |  | £m
|  | Total costs |  | £m | 0 | 173.9241 | 499.2462 | 464.9035 | 434.565 | 407.8221 | 384.3114 | 363.7098 | 345.7297 | 330.115
| Low estimate of costs (per annum) |  |  |  | 2007 | 2010 | 2015 | 2020 | 2025 | 2030 | 2035 | 2040 | 2045 | 2050
|  | Capital costs |  | £m | 0 | 128.8327 | 369.812 | 344.373 | 321.9 | 302.0904 | 284.6751 | 269.4147 | 256.0961 | 244.5297
|  | Operating costs |  | £m
|  | Total costs |  | £m | 0 | 128.8327 | 369.812 | 344.373 | 321.9 | 302.0904 | 284.6751 | 269.4147 | 256.0961 | 244.5297
Outputs
|  | Energy produced and required |  | TWh
|  | Vector | Name | Notes | 2007 | 2010 | 2015 | 2020 | 2025 | 2030 | 2035 | 2040 | 2045 | 2050
|  | L.01 | Lighting & appliances |  | 81.6203 | 80.7006 | 76.4178 | 72.6266 | 69.2845 | 66.3534 | 63.7997 | 61.5934 | 59.7081 | 58.1204
|  | V.01 | Electricity (delivered to end user) |  | -72.6349 | -72.4005 | -69.4056 | -66.8234 | -64.6152 | -62.7467 | -61.1879 | -59.9122 | -58.8965 | -58.1204
|  | V.05 | Gaseous hydrocarbons |  | -8.9854 | -8.3001 | -7.0122 | -5.8032 | -4.6693 | -3.6067 | -2.6117 | -1.6811 | -0.81159 | 0
|  | Total |  |  | 0 | 0 | 0 | 0 | -7.1054e-15 | -5.7732e-15 | -3.5527e-15 | 0 | 2.5535e-15 | 0
Emissions
|  | Greenhouse gas emissions |  |  | 2050: Mt CO2e
|  | GHG | IPCC Sector | Notes | 2007 | 2010 | 2015 | 2020 | 2025 | 2030 | 2035 | 2040 | 2045 | 2050
|  | CO2 | 1A | Fuel Combustion | 1.6533 | 1.5272 | 1.2902 | 1.0678 | 0.85915 | 0.66363 | 0.48056 | 0.30933 | 0.14933 | 0
|  | CH4 | 1A | Fuel Combustion | 0.003314 | 0.0030613 | 0.0025863 | 0.0021404 | 0.0017222 | 0.0013302 | 0.00096328 | 0.00062005 | 0.00029934 | 0
|  | N2O | 1A | Fuel Combustion | 0.0035644 | 0.0032926 | 0.0027817 | 0.0023021 | 0.0018523 | 0.0014307 | 0.0010361 | 0.00066689 | 0.00032195 | 0
|  | Total |  |  | 1.6602 | 1.5336 | 1.2956 | 1.0722 | 0.86273 | 0.66639 | 0.48256 | 0.31062 | 0.14995 | 0
|  | Other emissions to the atmosphere |  |  | 2050: kte/yr
|  | Vector | Name | IPCC Sector | 2007 | 2010 | 2015 | 2020 | 2025 | 2030 | 2035 | 2040 | 2045 | 2050
|  | AQ.01 | PM10 | 1A | 0.019426 | 0.017572 | 0.016975 | 0.016244 | 0.013981 | 0.011542 | 0.0096577 | 0.0085178 | 0.0055714 | 0
|  | AQ.02 | NOX | 1A | 2.2429 | 2.0743 | 1.7383 | 1.4242 | 1.1399 | 0.87555 | 0.62545 | 0.3874 | 0.17739 | 0
|  | AQ.03 | SO2 | 1A | 0 | 0 | 0 | 0 | 0 | 0 | 0 | 0 | 0 | 0
|  | AQ.04 | NMVOC | 1A | 0.32799 | 0.30246 | 0.25848 | 0.21697 | 0.17584 | 0.13685 | 0.10091 | 0.068148 | 0.034926 | 0
Information
Information summary
|  | Vector | Information type | Notes | 2007 | 2010 | 2015 | 2020 | 2025 | 2030 | 2035 | 2040 | 2045 | 2050
Costs
Costs of this physical change
|  | Vector | Name | Notes | 2007 | 2010 | 2015 | 2020 | 2025 | 2030 | 2035 | 2040 | 2045 | 2050
|  | C1.High | High estimate of capital costs |  | 0 | 257.6654 | 739.6241 | 688.7459 | 643.8 | 604.1808 | 569.3503 | 538.8294 | 512.1922 | 489.0593
|  | C2.High | High estimate of operating costs
|  | C3.High | High estimate of fuel costs
|  | C1.Point | Point estimate of capital costs |  |  | 173.9241 | 499.2462 | 464.9035 | 434.565 | 407.8221 | 384.3114 | 363.7098 | 345.7297 | 330.115
|  | C2.Point | Point estimate of operating
|  | C3.Point | Point estimate of fuel costs
|  | C1.Low | Low estimate of capital costs |  | 0 | 128.8327 | 369.812 | 344.373 | 321.9 | 302.0904 | 284.6751 | 269.4147 | 256.0961 | 244.5297
|  | C2.Low | Low estimate of operating costs
|  | C3.Low | Low estimate of fuel costs
[16 empty] | 0 | 0 | 0 | 0 | 0 | 0 | 0 | 0 | 0 | 0 | 0 | 0 | 0 | 0 | 0 | 0 | 0 | 0 | 0 | 0 | 0 | 0
[16 empty] | 0 | 0 | 0 | 0 | 0 | 0 | 0 | 0 | 0 | 0 | 0 | 0 | 0 | 0 | 0 | 0 | 0 | 0 | 0 | 0 | 0 | 0
[16 empty] | 0 | 0 | 0 | 0 | 0 | 0 | 0 | 0 | 0 | 0 | 0 | 0 | 0 | 0 | 0 | 0 | 0 | 0 | 0 | 0 | 0 | 0
[16 empty] | 0 | 0 | 0 | 0 | 0 | 0 | 0 | 0 | 0 | 0 | 0 | 0 | 0 | 0 | 0 | 0 | 0 | 0 | 0 | 0 | 0 | 0
£(2000) 2116

## XI.a
XI | Industry
XI.a | Industrial processes |  |  | http://2050-calculator-tool-wiki.decc.gov.uk/pages/24
| Trajectory choice | [14 empty] | Notes
|  |  | Component | Trajectory
|  |  | (i) Industry Output Growth | 2
|  |  | (ii) Energy intensity | 3 | [11 empty] | (ii) would be better described as "emissions intensity of industry" because this metric includes fuel choice and use of CCS as part of it.
Trajectory assumptions
|  | Growth in output index [1] |  |  | 2007–2025 (by Trajectory) |  |  | % pa | 2025–2050 (by Trajectory) |  |  |  | % pa
|  | Industry | Description | Notes | 3 | 2 | 1 |  | 3 | 2 | 1
|  | (i) | Chemicals |  | -1.085% | 0% | 1.331% |  | -1.085% | 0% | 1.331%
|  | (ii) | Metals |  | -1.173% | -0.8044% | 0.3742% |  | -1.173% | -0.8044% | 0.3742%
|  | (iii) | Minerals |  | 0% | 0.2492% | 1.4% |  | 0% | 0.2492% | 1.4%
|  | (iv) | Other |  | -0.8774% | 0.98% | 1.7% |  | -0.8774% | 0.98% | 2.5%
|  | Growth in energy demand multiplier |  |  | Trajectory |  | % pa
|  | Industry | Description | Notes | 1 | 2 | 3
|  | (i) | Chemicals |  | -0.2447% | -0.67% | -1.599%
|  | (ii) | Metals |  | -0.2447% | -0.5176% | -0.826%
|  | (iii) | Minerals |  | -0.2447% | -0.5176% | -0.826%
|  | (iv) | Other |  | -0.2447% | -0.621% | -1.299%
|  | Fuel proportions by type |  |  | 2025 (by Trajectory) |  |  |  | 2035 (by Trajectory) |  |  |  | 2050 (by Trajectory)
|  | Vector | Description | 2007 | 1 | 2 | 3 |  | 1 | 2 | 3 |  | 1 | 2 | 3
|  | V.01 | Electricity (delivered to end user) | 27.99% | 27.99% | 31.59% | 40.59% |  | 27.99% | 34.59% | 47.59% |  | 27.99% | 39.09% | 65.59%
|  | V.03 | Solid hydrocarbons | 13.35% | 13.35% | 13.35% | 11.55% |  | 13.35% | 13.35% | 10.55% |  | 13.35% | 13.35% | 9.051%
|  | V.04 | Liquid hydrocarbons | 19.98% | 19.98% | 18.18% | 18.18% |  | 19.98% | 17.18% | 17.18% |  | 19.98% | 15.68% | 15.68%
|  | V.05 | Gaseous hydrocarbons | 36.72% | 36.72% | 34.92% | 27.72% |  | 36.72% | 32.92% | 22.72% |  | 36.72% | 29.92% | 7.723%
|  | V.07 | Heat transport | 1.96% | 1.96% | 1.96% | 1.96% |  | 1.96% | 1.96% | 1.96% |  | 1.96% | 1.96% | 1.96%
|  | Growth in process emissions intensity |  |  | Trajectory |  | % pa
|  | Industry | Description |  | 1 | 2 | 3
|  | (i) | Chemicals |  | 0% | -0.4% | -1%
|  | (ii) | Metals |  | 0% | -0.2% | -0.6668%
|  | (iii) | Minerals |  | 0% | -0.1192% | -0.8%
|  | (iv) | Other |  | -2.634% | -2.634% | -4.474%
|  | CSS emissions capture [2] | [11 empty] | % of emitted CO2 (process and combustion, excluding industry group "Other")
|  | Trajectory | Comment | Notes | 2007 | 2010 | 2015 | 2020 | 2025 | 2030 | 2035 | 2040 | 2045 | 2050
1 | bar: 2007 to 2050
|  | 2 |  |  | 0% | 0% | 0% | 0% | 1% | 2% | 5% | 10% | 16% | 24%
|  | 3 |  |  | 0% | 0% | 0% | 1% | 1.909% | 3.643% | 6.952% | 13.27% | 25.33% | 48.34%
|  | Notes: | See module writeup for explanation and assumptions
|  | [1] | Output index is based on ONS Output and is indexed to 2007=100
|  | [2] | CCS applies to CO2 emissions from both process and combustion, excluding the industry group "Other"
Fixed assumptions
|  | Baseline energy consumption (2007) [1] |  |  | 2020: TWh
|  | Vector | Description | Notes | 2007: Chemicals; 2010: Metals; 2015: Minerals; 2020: Other; 2025: Total
|  | V.01 | Electricity (delivered to end user) |  | 2007: 22.1422; 2010: 9.8897; 2015: 7.8391; 2020: 74.5013; 2025: 114.3723
|  | V.03 | Solid hydrocarbons |  | 2007: 1.0604; 2010: 36.6599; 2015: 8.8071; 2020: 8.0259; 2025: 54.5533
|  | V.04 | Liquid hydrocarbons |  | 2007: 2.2328; 2010: 3.2239; 2015: 2.2862; 2020: 73.8801; 2025: 81.623
|  | V.05 | Gaseous hydrocarbons |  | 2007: 36.6723; 2010: 23.624; 2015: 11.1871; 2020: 78.5697; 2025: 150.053
|  | V.07 | Heat transport |  | 2007: 3.2084; 2010: 0; 2015: 0; 2020: 4.7986; 2025: 8.0071
|  | Total |  |  | 2007: 65.3162; 2010: 73.3974; 2015: 30.1195; 2020: 239.7755; 2025: 408.6087
|  | Basline GHG emissions (2007) [2] |  |  | 2020: Mt CO2e
|  | Industry | Description | Notes | 2007: CO2; 2010: CH4; 2015: N2O; 2020: F
|  | (i) | Chemicals |  | 2007: 3.0699; 2010: 0.076209; 2015: 2.7531; 2020: 0
|  | (ii) | Metals |  | 2007: 2.658; 2010: 0.018178; 2015: 0.0093592; 2020: 0
|  | (iii) | Minerals |  | 2007: 8.6678; 2010: 0.018501; 2015: 0; 2020: 0
|  | (iv) | Other |  | 2007: 0; 2010: 0; 2015: 0; 2020: 10.6203
Baseline AQ Process emissions (2010) | bar: 2020
|  | Industry | Description | Notes | 2007: PM10; 2010: NOX; 2015: SO2; 2020: NMVOC
|  | (i) | Chemicals |  | 2007: 0.37445; 2010: 0.68158; 2015: 0.95481; 2020: 6.3223
|  | (ii) | Metals |  | 2007: 7.4146; 2010: 6.4961; 2015: 7.5614; 2020: 6.8106
|  | (iii) | Minerals |  | 2007: 27.8226; 2010: 10.9223; 2015: 17.8333; 2020: 18.1892
|  | (iv) | Other |  | 2007: 38.6585; 2010: 0; 2015: 0; 2020: 262.2331
|  |  | Total |  | 2007: 74.2701; 2010: 18.1; 2015: 26.3495; 2020: 293.5551
Baseline AQ Process emissions (2015) | bar: 2020
|  | Industry | Description | Notes | 2007: PM10; 2010: NOX; 2015: SO2; 2020: NMVOC
|  | (i) | Chemicals |  | 2007: 0.31096; 2010: 0.67558; 2015: 0.99058; 2020: 4.1135
|  | (ii) | Metals |  | 2007: 7.5403; 2010: 11.867; 2015: 11.8527; 2020: 12.0297
|  | (iii) | Minerals |  | 2007: 10.3232; 2010: 0.27487; 2015: 0.46931; 2020: 1.2732
|  | (iv) | Other |  | 2007: 7.5504; 2010: 0; 2015: 0; 2020: 207.4919
|  |  | Total |  | 2007: 25.7248; 2010: 12.8174; 2015: 13.3125; 2020: 224.9084
Baseline AQ Process emissions (2020) | bar: 2020
|  | Industry | Description | Notes | 2007: PM10; 2010: NOX; 2015: SO2; 2020: NMVOC
|  | (i) | Chemicals |  | 2007: 0.35451; 2010: 0.7368; 2015: 1.1338; 2020: 4.6916
|  | (ii) | Metals |  | 2007: 7.8166; 2010: 11.7547; 2015: 11.7408; 2020: 11.8798
|  | (iii) | Minerals |  | 2007: 11.049; 2010: 0.27487; 2015: 0.46931; 2020: 1.3035
|  | (iv) | Other |  | 2007: 7.6885; 2010: 0; 2015: 0; 2020: 211.1498
|  |  | Total |  | 2007: 26.9085; 2010: 12.7664; 2015: 13.3439; 2020: 229.0247
|  | PM10 emission factors |  |  | 2050: kt per TWh
|  | Code | Module | Vector | 2007 | 2010 | 2015 | 2020 | 2025 | 2030 | 2035 | 2040 | 2045 | 2050
|  | XI.a | Industrial processes | V.03 | 0.035489 | 0.035489 | 0.039232 | 0.034303 | 0.033591 | 0.031733 | 0.031733 | 0.031733 | 0.031733 | 0.031733
|  | XI.a | Industrial processes | V.04 | 0.031207 | 0.031207 | 0.040428 | 0.043642 | 0.044553 | 0.045349 | 0.045349 | 0.045349 | 0.045349 | 0.045349
|  | XI.a | Industrial processes | V.05 | 0.0038724 | 0.0038724 | 0.0043443 | 0.0040857 | 0.0040366 | 0.0040362 | 0.0040362 | 0.0040362 | 0.0040362 | 0.0040362
|  | NOX emission factors |  |  | 2050: kt per TWh
|  | Code | Module | Vector | 2007 | 2010 | 2015 | 2020 | 2025 | 2030 | 2035 | 2040 | 2045 | 2050
|  | XI.a | Industrial processes | V.03 | 0.43709 | 0.43709 | 0.42945 | 0.40158 | 0.40315 | 0.40726 | 0.40726 | 0.40726 | 0.40726 | 0.40726
|  | XI.a | Industrial processes | V.04 | 0.68678 | 0.68678 | 0.14792 | 0.11705 | 0.10844 | 0.10231 | 0.10231 | 0.10231 | 0.10231 | 0.10231
|  | XI.a | Industrial processes | V.05 | 0.43503 | 0.43503 | 0.40777 | 0.3952 | 0.37658 | 0.35774 | 0.35774 | 0.35774 | 0.35774 | 0.35774
|  | SO2 emission factors |  |  | 2050: kt per TWh
|  | Code | Module | Vector | 2007 | 2010 | 2015 | 2020 | 2025 | 2030 | 2035 | 2040 | 2045 | 2050
|  | XI.a | Industrial processes | V.03 | 1.4823 | 1.4823 | 1.367 | 1.2734 | 1.2657 | 1.1846 | 1.1846 | 1.1846 | 1.1846 | 1.1846
|  | XI.a | Industrial processes | V.04 | 0.18524 | 0.18524 | 0.29503 | 0.31554 | 0.32206 | 0.32753 | 0.32753 | 0.32753 | 0.32753 | 0.32753
|  | XI.a | Industrial processes | V.05 | 0 | 0 | 0 | 0 | 0 | 0 | 0 | 0 | 0 | 0
|  | NMVOC emission factors |  |  | 2050: kt per TWh
|  | Code | Module | Vector | 2007 | 2010 | 2015 | 2020 | 2025 | 2030 | 2035 | 2040 | 2045 | 2050
|  | XI.a | Industrial processes | V.03 | 0.011291 | 0.011291 | 0.0070009 | 0.0070578 | 0.007066 | 0.0070831 | 0.0070831 | 0.0070831 | 0.0070831 | 0.0070831
|  | XI.a | Industrial processes | V.04 | 0.0066003 | 0.0066003 | 0.0067574 | 0.0068339 | 0.0068533 | 0.0068739 | 0.0068739 | 0.0068739 | 0.0068739 | 0.0068739
|  | XI.a | Industrial processes | V.05 | 0.0080207 | 0.0080207 | 0.0080119 | 0.0080121 | 0.008012 | 0.008012 | 0.008012 | 0.008012 | 0.008012 | 0.008012
Notes:
|  | [1] | Source: DUKES 2009
See sheet {Mappings} for mapping of industry classification used here to DUKES classifications
Electricity is net of that produced by autogeneration for own use (see DUKES Table 1.9)
|  | [2] | Source: GHG Inventory 2009
Cost assumptions
Impact of choice of energy efficiency trajectory
|  | Cost of production by sector |  |  | 2007: 2007 Starting point £m; 2025: 2050 % cost increase per unit production (low); 2040: 2050 % cost increase per unit production (high)
|  | Industry | Description | Notes | Net Capex | Opex (ex fuel) | 1 | 2 | 3 | 1 | 2 | 3
|  | (i) | Chemicals |  | 1221.6082 | 35644.8177 | 0% | 0.125% | 2% | 0% | 0.25% | 4%
|  | (ii) | Metals |  | 241.8517 | 11526.5471 | 0% | 0.125% | 2% | 0% | 0.25% | 4%
|  | (iii) | Minerals |  | 192.4522 | 8587.2776 | 0% | 0.125% | 2% | 0% | 0.25% | 4%
|  | (iv) | Other |  | 971.5233 | 221255.7761 | 0% | 0.125% | 2% | 0% | 0.25% | 4%
|  |  | Total |  | 2627.4352 | 277014.4185
Cost of industrial CCS capture
|  | Fixed costs of industrial CCS capture |  |  |  |  | 1: £m/TWh
[5 empty] | High | Low
|  |  | Capital costs |  | 39.744 | 14.184
|  |  | Operating costs |  | 1.188 | 0.432
|  | Infrastructure Costs |  |  |  |  | 1: £m/TWh
[5 empty] | High | Low
|  |  | Variable plant O&M |  | 0.504 | 0.18
|  |  | Distribution and capture |  | 0.36 | 0.36
Derived assumptions
| 1 | Output index | [11 empty] | 2007=100
|  | Industry | Description |  | 2007 | 2010 | 2015 | 2020 | 2025 | 2030 | 2035 | 2040 | 2045 | 2050
|  | (i) | Chemicals |  | 100 | 100 | 100 | 100 | 100 | 100 | 100 | 100 | 100 | 100
|  | (ii) | Metals |  | 100 | 97.6061 | 93.7428 | 90.0325 | 86.4691 | 83.0466 | 79.7597 | 76.6028 | 73.5709 | 70.659
|  | (iii) | Minerals |  | 100 | 100.7496 | 102.0114 | 103.289 | 104.5826 | 105.8924 | 107.2186 | 108.5614 | 109.9211 | 111.2978
|  | (iv) | Other |  | 100 | 102.9689 | 108.1142 | 113.5167 | 119.1891 | 125.1449 | 131.3984 | 137.9644 | 144.8584 | 152.097
| 2 | Energy demand multiplier |  |  | 2050: TWh / unit output index
|  | Industry | Description | Growth, pa | 2007 | 2010 | 2015 | 2020 | 2025 | 2030 | 2035 | 2040 | 2045 | 2050
|  | (i) | Chemicals | -1.599% | 0.65316 | 0.62233 | 0.57414 | 0.52968 | 0.48866 | 0.45082 | 0.41591 | 0.38371 | 0.35399 | 0.32658
|  | (ii) | Metals | -0.826% | 0.73397 | 0.71594 | 0.68685 | 0.65895 | 0.63218 | 0.60649 | 0.58185 | 0.55822 | 0.53554 | 0.51378
|  | (iii) | Minerals | -0.826% | 0.30119 | 0.29379 | 0.28186 | 0.27041 | 0.25942 | 0.24888 | 0.23877 | 0.22907 | 0.21976 | 0.21084
|  | (iv) | Other | -1.299% | 2.3978 | 2.3055 | 2.1597 | 2.023 | 1.895 | 1.7751 | 1.6628 | 1.5576 | 1.459 | 1.3667
|  | Total |  |  | 4.0861 | 3.9376 | 3.7025 | 3.482 | 3.2753 | 3.0813 | 2.8993 | 2.7286 | 2.5683 | 2.4179
| 3 | Energy split by vector
|  | Vector | Description | Notes | 2007 | 2010 | 2015 | 2020 | 2025 | 2030 | 2035 | 2040 | 2045 | 2050
|  | V.01 | Electricity (delivered to end user) |  | 27.99% | 30.09% | 33.59% | 37.09% | 40.59% | 44.09% | 47.59% | 53.59% | 59.59% | 65.59%
|  | V.03 | Solid hydrocarbons |  | 13.35% | 13.05% | 12.55% | 12.05% | 11.55% | 11.05% | 10.55% | 10.05% | 9.551% | 9.051%
|  | V.04 | Liquid hydrocarbons |  | 19.98% | 19.68% | 19.18% | 18.68% | 18.18% | 17.68% | 17.18% | 16.68% | 16.18% | 15.68%
|  | V.05 | Gaseous hydrocarbons |  | 36.72% | 35.22% | 32.72% | 30.22% | 27.72% | 25.22% | 22.72% | 17.72% | 12.72% | 7.723%
|  | V.07 | Heat transport |  | 1.96% | 1.96% | 1.96% | 1.96% | 1.96% | 1.96% | 1.96% | 1.96% | 1.96% | 1.96%
| 4a | Process emissions intensity |  |  | 2050: Multiple of 2007 emissions per unit output index
|  | Industry | Description | Growth, pa | 2007 | 2010 | 2015 | 2020 | 2025 | 2030 | 2035 | 2040 | 2045 | 2050
|  | (i) | Chemicals | -1% | 1 | 0.9703 | 0.92274 | 0.87752 | 0.83451 | 0.79361 | 0.75472 | 0.71773 | 0.68255 | 0.6491
|  | (ii) | Metals | -0.6668% | 1 | 0.98013 | 0.94788 | 0.9167 | 0.88654 | 0.85738 | 0.82917 | 0.80189 | 0.77551 | 0.75
|  | (iii) | Minerals | -0.8% | 1 | 0.97619 | 0.93776 | 0.90085 | 0.86539 | 0.83132 | 0.7986 | 0.76716 | 0.73696 | 0.70795
|  | (iv) | Other | -4.474% | 1 | 0.8717 | 0.69339 | 0.55155 | 0.43873 | 0.34898 | 0.2776 | 0.22081 | 0.17564 | 0.13971
| 4b | Process emissions growth |  |  | 2050: Multiple of 2007 emissions
|  | Industry | Description |  | 2007 | 2010 | 2015 | 2020 | 2025 | 2030 | 2035 | 2040 | 2045 | 2050
|  | (i) | Chemicals |  | 1 | 0.9703 | 0.92274 | 0.87752 | 0.83451 | 0.79361 | 0.75472 | 0.71773 | 0.68255 | 0.6491
|  | (ii) | Metals |  | 1 | 0.95667 | 0.88857 | 0.82533 | 0.76659 | 0.71202 | 0.66134 | 0.61427 | 0.57055 | 0.52994
|  | (iii) | Minerals |  | 1 | 0.98351 | 0.95663 | 0.93048 | 0.90504 | 0.88031 | 0.85624 | 0.83284 | 0.81007 | 0.78793
|  | (iv) | Other |  | 1 | 0.89758 | 0.74965 | 0.6261 | 0.52291 | 0.43673 | 0.36476 | 0.30464 | 0.25443 | 0.2125
| 5 | Incremental cost of abatement |  |  | 2020: £m per % of 2007 production
[5 empty] | Low |  | High
|  | Industry | Description |  | 2007: Net Capex; 2010: Opex (ex fuel); 2015: Net Capex; 2020: Opex (ex fuel)
|  | (i) | Chemicals |  | 2007: 0.24432; 2010: 7.129; 2015: 0.48864; 2020: 14.2579
|  | (ii) | Metals |  | 2007: 0.04837; 2010: 2.3053; 2015: 0.096741; 2020: 4.6106
|  | (iii) | Minerals |  | 2007: 0.03849; 2010: 1.7175; 2015: 0.076981; 2020: 3.4349
|  | (iv) | Other |  | 2007: 0.1943; 2010: 44.2512; 2015: 0.38861; 2020: 88.5023
Methodology
| 1 | Compute energy demand by vector
| 2 | Compute process emissions
| 3 | Compute combustion emissions
| 4 | Compute CCS impact
1. ENERGY DEMAND BY VECTOR
[5 empty] | 2007 | 2010 | 2015 | 2020 | 2025 | 2030 | 2035 | 2040 | 2045 | 2050
Total energy use = output index × demand multiplier
| (i) | Chemicals |  |  | 65.3162 | 62.2327 | 57.4137 | 52.9678 | 48.8662 | 45.0822 | 41.5912 | 38.3705 | 35.3993 | 32.6581
| (ii) | Metals |  |  | 73.3974 | 69.8796 | 64.3873 | 59.3266 | 54.6637 | 50.3673 | 46.4085 | 42.761 | 39.4001 | 36.3033
| (iii) | Minerals |  |  | 30.1195 | 29.5994 | 28.7526 | 27.93 | 27.1309 | 26.3547 | 25.6007 | 24.8682 | 24.1567 | 23.4656
| (iv) | Other |  |  | 239.7755 | 237.3991 | 233.4905 | 229.6462 | 225.8653 | 222.1466 | 218.4891 | 214.8919 | 211.3538 | 207.8741
|  | Total |  | TWh | 408.6087 | 399.1109 | 384.044 | 369.8706 | 356.5261 | 343.9507 | 332.0895 | 320.8916 | 310.3099 | 300.3011
Total |  | Demand by vector = Total × split by vector
| V.01 | Electricity (delivered to end user) |  | TWh | 114.3723 | 120.0952 | 129.003 | 137.1875 | 144.7163 | 151.6502 | 158.0437 | 171.968 | 184.9158 | 196.9695
| V.03 | Solid hydrocarbons |  | TWh | 54.5533 | 52.0879 | 48.2013 | 44.573 | 41.1823 | 38.0099 | 35.0387 | 32.2528 | 29.6376 | 27.1802
| V.04 | Liquid hydrocarbons |  | TWh | 81.623 | 78.5284 | 73.6437 | 69.0765 | 64.8016 | 60.7962 | 57.0392 | 53.5114 | 50.1953 | 47.0747
| V.05 | Gaseous hydrocarbons |  | TWh | 150.053 | 140.5784 | 125.6704 | 111.7856 | 98.8394 | 86.7544 | 75.4604 | 56.8713 | 39.4804 | 23.192
| V.07 | Heat transport |  | TWh | 8.0071 | 7.8209 | 7.5257 | 7.2479 | 6.9864 | 6.74 | 6.5076 | 6.2882 | 6.0808 | 5.8847
Other |  | Of which, demand by vector from "Other"
| V.01 | Electricity (delivered to end user) |  | TWh | 67.1148 | 71.435 | 78.431 | 85.1773 | 91.6802 | 97.9459 | 103.9805 | 115.162 | 125.9472 | 136.346
| V.03 | Solid hydrocarbons |  | TWh | 32.0124 | 30.9829 | 29.3053 | 27.6746 | 26.0897 | 24.5494 | 23.0527 | 21.5987 | 20.1864 | 18.8146
| V.04 | Liquid hydrocarbons |  | TWh | 47.8972 | 46.7103 | 44.7738 | 42.8884 | 41.0529 | 39.2663 | 37.5274 | 35.835 | 34.1883 | 32.586
| V.05 | Gaseous hydrocarbons |  | TWh | 88.0525 | 83.6188 | 76.4049 | 69.4058 | 62.6164 | 56.0318 | 49.6471 | 38.0851 | 26.8903 | 16.0539
| V.07 | Heat transport |  | TWh | 4.6986 | 4.652 | 4.5755 | 4.5001 | 4.426 | 4.3532 | 4.2815 | 4.211 | 4.1417 | 4.0735
Chemicals
| V.01 | Electricity (delivered to end user) |  | TWh | 18.2825 | 18.7263 | 19.2856 | 19.6461 | 19.8351 | 19.877 | 19.7935 | 20.563 | 21.0947 | 21.4207
| V.03 | Solid hydrocarbons |  | TWh | 8.7204 | 8.122 | 7.206 | 6.3831 | 5.6445 | 4.982 | 4.3883 | 3.8566 | 3.381 | 2.9559
| V.04 | Liquid hydrocarbons |  | TWh | 13.0475 | 12.2448 | 11.0096 | 9.8922 | 8.8818 | 7.9687 | 7.1436 | 6.3986 | 5.7261 | 5.1194
| V.05 | Gaseous hydrocarbons |  | TWh | 23.986 | 21.9202 | 18.7874 | 16.0084 | 13.5471 | 11.371 | 9.4507 | 6.8004 | 4.5038 | 2.5222
| V.07 | Heat transport |  | TWh | 1.2799 | 1.2195 | 1.1251 | 1.038 | 0.95758 | 0.88343 | 0.81502 | 0.75191 | 0.69368 | 0.63996
Metals
| V.01 | Electricity (delivered to end user) |  | TWh | 20.5444 | 21.0273 | 21.6281 | 22.0046 | 22.1884 | 22.2073 | 22.0861 | 22.9159 | 23.4788 | 23.8116
| V.03 | Solid hydrocarbons |  | TWh | 9.7993 | 9.12 | 8.0812 | 7.1494 | 6.3142 | 5.5661 | 4.8966 | 4.2979 | 3.7631 | 3.2858
| V.04 | Liquid hydrocarbons |  | TWh | 14.6618 | 13.7494 | 12.3468 | 11.0797 | 9.9356 | 8.9028 | 7.9711 | 7.1308 | 6.3733 | 5.6909
| V.05 | Gaseous hydrocarbons |  | TWh | 26.9537 | 24.6136 | 21.0694 | 17.9302 | 15.1544 | 12.7041 | 10.5454 | 7.5785 | 5.0128 | 2.8037
| V.07 | Heat transport |  | TWh | 1.4383 | 1.3694 | 1.2617 | 1.1626 | 1.0712 | 0.98699 | 0.90942 | 0.83794 | 0.77208 | 0.7114
Minerals
| V.01 | Electricity (delivered to end user) |  | TWh | 8.4306 | 8.9067 | 9.6582 | 10.3594 | 11.0126 | 11.6199 | 12.1835 | 13.327 | 14.3952 | 15.3912
| V.03 | Solid hydrocarbons |  | TWh | 4.0212 | 3.863 | 3.6087 | 3.3658 | 3.1339 | 2.9124 | 2.7011 | 2.4995 | 2.3072 | 2.1239
| V.04 | Liquid hydrocarbons |  | TWh | 6.0166 | 5.8239 | 5.5136 | 5.2162 | 4.9313 | 4.6584 | 4.3971 | 4.147 | 3.9076 | 3.6784
| V.05 | Gaseous hydrocarbons |  | TWh | 11.0607 | 10.4258 | 9.4087 | 8.4412 | 7.5215 | 6.6474 | 5.8172 | 4.4074 | 3.0734 | 1.8122
| V.07 | Heat transport |  | TWh | 0.59022 | 0.58003 | 0.56343 | 0.54731 | 0.53165 | 0.51644 | 0.50167 | 0.48731 | 0.47337 | 0.45983
| (i) | Chemicals |  |  | 18.2825 | 18.7263 | 19.2856 | 19.6461 | 19.8351 | 19.877 | 19.7935 | 20.563 | 21.0947 | 21.4207
| (ii) | Metals |  |  | 8.4306 | 8.9067 | 9.6582 | 10.3594 | 11.0126 | 11.6199 | 12.1835 | 13.327 | 14.3952 | 15.3912
| (iii) | Minerals |  |  | 8.4306 | 8.9067 | 9.6582 | 10.3594 | 11.0126 | 11.6199 | 12.1835 | 13.327 | 14.3952 | 15.3912
| (iv) | Other |  |  | 67.1148 | 71.435 | 78.431 | 85.1773 | 91.6802 | 97.9459 | 103.9805 | 115.162 | 125.9472 | 136.346
2. PROCESS EMISSIONS
[5 empty] | 2007 | 2010 | 2015 | 2020 | 2025 | 2030 | 2035 | 2040 | 2045 | 2050
| CO2 | CO_2
| (i) | Chemicals |  |  | 3.0699 | 2.9787 | 2.8328 | 2.6939 | 2.5619 | 2.4363 | 2.3169 | 2.2034 | 2.0954 | 1.9927
| (ii) | Metals |  |  | 2.658 | 2.5428 | 2.3618 | 2.1937 | 2.0376 | 1.8925 | 1.7578 | 1.6327 | 1.5165 | 1.4086
| (iii) | Minerals |  |  | 8.6678 | 8.5248 | 8.2918 | 8.0652 | 7.8447 | 7.6303 | 7.4217 | 7.2189 | 7.0215 | 6.8296
| (iv) | Other |  |  | 0 | 0 | 0 | 0 | 0 | 0 | 0 | 0 | 0 | 0
|  | Total CO2 |  | Mt CO2e | 14.3957 | 14.0464 | 13.4864 | 12.9528 | 12.4442 | 11.9592 | 11.4965 | 11.0549 | 10.6334 | 10.2309
| CH4 | CH_4
| (i) | Chemicals |  |  | 0.076209 | 0.073945 | 0.070321 | 0.066875 | 0.063597 | 0.06048 | 0.057516 | 0.054697 | 0.052017 | 0.049467
| (ii) | Metals |  |  | 0.018178 | 0.01739 | 0.016152 | 0.015003 | 0.013935 | 0.012943 | 0.012022 | 0.011166 | 0.010371 | 0.0096331
| (iii) | Minerals |  |  | 0.018501 | 0.018196 | 0.017698 | 0.017215 | 0.016744 | 0.016286 | 0.015841 | 0.015408 | 0.014987 | 0.014577
| (iv) | Other |  |  | 0 | 0 | 0 | 0 | 0 | 0 | 0 | 0 | 0 | 0
|  | Total CH4 |  | Mt CO2e | 0.11289 | 0.10953 | 0.10417 | 0.099092 | 0.094276 | 0.08971 | 0.085379 | 0.081272 | 0.077375 | 0.073678
| N2O | N_2O
| (i) | Chemicals |  |  | 2.7531 | 2.6713 | 2.5404 | 2.4159 | 2.2975 | 2.1849 | 2.0778 | 1.976 | 1.8791 | 1.7871
| (ii) | Metals |  |  | 0.0093592 | 0.0089536 | 0.0083164 | 0.0077244 | 0.0071746 | 0.006664 | 0.0061897 | 0.0057491 | 0.0053399 | 0.0049598
| (iii) | Minerals |  |  | 0 | 0 | 0 | 0 | 0 | 0 | 0 | 0 | 0 | 0
| (iv) | Other |  |  | 0 | 0 | 0 | 0 | 0 | 0 | 0 | 0 | 0 | 0
|  | Total N2O |  | Mt CO2e | 2.7625 | 2.6803 | 2.5487 | 2.4236 | 2.3047 | 2.1916 | 2.084 | 1.9817 | 1.8845 | 1.792
| F | HFCs, PFCs, and SF_6
| (i) | Chemicals |  |  | 0 | 0 | 0 | 0 | 0 | 0 | 0 | 0 | 0 | 0
| (ii) | Metals |  |  | 0 | 0 | 0 | 0 | 0 | 0 | 0 | 0 | 0 | 0
| (iii) | Minerals |  |  | 0 | 0 | 0 | 0 | 0 | 0 | 0 | 0 | 0 | 0
| (iv) | Other |  |  | 10.6203 | 9.5325 | 7.9615 | 6.6494 | 5.5535 | 4.6382 | 3.8738 | 3.2354 | 2.7022 | 2.2568
|  | Total F-gases |  | Mt CO2e | 10.6203 | 9.5325 | 7.9615 | 6.6494 | 5.5535 | 4.6382 | 3.8738 | 3.2354 | 2.7022 | 2.2568
| AQ.01 | PM10
| (i) | Chemicals |  |  | 0.38591 | 0.37445 | 0.31096 | 0.35451 | 0.33713 | 0.32061 | 0.3049 | 0.28995 | 0.27574 | 0.26223
| (ii) | Metals |  |  | 7.7505 | 7.4146 | 7.5403 | 7.8166 | 7.2602 | 6.7435 | 6.2635 | 5.8177 | 5.4036 | 5.019
| (iii) | Minerals |  |  | 28.2891 | 27.8226 | 10.3232 | 11.049 | 10.7469 | 10.4532 | 10.1675 | 9.8895 | 9.6192 | 9.3563
| (iv) | Other |  |  | 43.0698 | 38.6585 | 7.5504 | 7.6885 | 6.4213 | 5.363 | 4.4792 | 3.741 | 3.1244 | 2.6095
|  | Total PM10 |  | kt | 79.4953 | 74.2701 | 25.7248 | 26.9085 | 24.7656 | 22.8803 | 21.215 | 19.7382 | 18.423 | 17.247
| AQ.02 | NOX
| (i) | Chemicals |  |  | 0.70245 | 0.68158 | 0.67558 | 0.7368 | 0.70069 | 0.66635 | 0.63369 | 0.60263 | 0.5731 | 0.54501
| (ii) | Metals |  |  | 6.7904 | 6.4961 | 11.867 | 11.7547 | 10.9181 | 10.141 | 9.4192 | 8.7488 | 8.1261 | 7.5477
| (iii) | Minerals |  |  | 11.1054 | 10.9223 | 0.27487 | 0.27487 | 0.26736 | 0.26005 | 0.25294 | 0.24603 | 0.2393 | 0.23276
| (iv) | Other |  |  | 0 | 0 | 0 | 0 | 0 | 0 | 0 | 0 | 0 | 0
|  | Total NOX |  | kt | 18.5982 | 18.1 | 12.8174 | 12.7664 | 11.8861 | 11.0674 | 10.3058 | 9.5974 | 8.9385 | 8.3255
| AQ.03 | SO2
| (i) | Chemicals |  |  | 0.98404 | 0.95481 | 0.99058 | 1.1338 | 1.0782 | 1.0253 | 0.97509 | 0.9273 | 0.88186 | 0.83864
| (ii) | Metals |  |  | 7.9039 | 7.5614 | 11.8527 | 11.7408 | 10.9051 | 10.129 | 9.408 | 8.7384 | 8.1164 | 7.5388
| (iii) | Minerals |  |  | 18.1323 | 17.8333 | 0.46931 | 0.46931 | 0.45649 | 0.44401 | 0.43187 | 0.42007 | 0.40858 | 0.39742
| (iv) | Other |  |  | 0 | 0 | 0 | 0 | 0 | 0 | 0 | 0 | 0 | 0
|  | Total SO2 |  | kt | 27.0203 | 26.3495 | 13.3125 | 13.3439 | 12.4398 | 11.5983 | 10.815 | 10.0858 | 9.4069 | 8.7748
| AQ.04 | NMVOC
| (i) | Chemicals |  |  | 6.5158 | 6.3223 | 4.1135 | 4.6916 | 4.4617 | 4.243 | 4.035 | 3.8373 | 3.6492 | 3.4704
| (ii) | Metals |  |  | 7.1191 | 6.8106 | 12.0297 | 11.8798 | 11.0343 | 10.2489 | 9.5194 | 8.8419 | 8.2126 | 7.628
| (iii) | Minerals |  |  | 18.4942 | 18.1892 | 1.2732 | 1.3035 | 1.2678 | 1.2332 | 1.1995 | 1.1667 | 1.1348 | 1.1038
| (iv) | Other |  |  | 292.1567 | 262.2331 | 207.4919 | 211.1498 | 176.3505 | 147.2865 | 123.0124 | 102.7389 | 85.8067 | 71.665
|  | Total NMVOC |  | kt | 324.2857 | 293.5551 | 224.9084 | 229.0247 | 193.1143 | 163.0116 | 137.7664 | 116.5848 | 98.8033 | 83.8672
3. COMBUSTION EMISSIONS
[5 empty] | 2007 | 2010 | 2015 | 2020 | 2025 | 2030 | 2035 | 2040 | 2045 | 2050
| CO2 | CO_2 |  | Mt CO2e | 64.8179 | 61.5416 | 56.3803 | 51.5662 | 47.071 | 42.8689 | 38.9364 | 33.776 | 28.9416 | 24.4075
| CH4 | CH_4 |  | Mt CO2e | 0.13011 | 0.12342 | 0.11288 | 0.10306 | 0.093885 | 0.085311 | 0.077288 | 0.066813 | 0.057001 | 0.047798
| N2O | N_2O |  | Mt CO2e | 0.57551 | 0.55111 | 0.51262 | 0.47667 | 0.44305 | 0.41158 | 0.3821 | 0.35125 | 0.3223 | 0.2951
|  | Of which, CO2 from "Other" |  | Mt CO2e | 38.0358 | 36.6062 | 34.278 | 32.0165 | 29.8203 | 27.6876 | 25.6171 | 22.6188 | 19.7123 | 16.8953
Fuels used in combustion
|  | Coal |  |  | 52.561 | 49.466 | 44.2701 | 35.9806 | 22.8385 | 11.2107 | 12.6686 | 14.5914 | 14.213 | 14.2935
|  | Oil |  |  | 81.5178 | 78.0148 | 72.0674 | 66.4335 | 60.3619 | 54.5844 | 49.5014 | 44.6508 | 39.946 | 35.3438
|  | Natural gas |  |  | 146.7151 | 137.839 | 120.8761 | 104.9222 | 91.5853 | 79.2892 | 66.6594 | 45.454 | 27.1915 | 13.4681
|  | Biomass |  |  | 1.9922 | 2.6218 | 3.9312 | 8.5925 | 18.3437 | 26.7992 | 22.3701 | 17.6613 | 15.4246 | 12.8867
|  | Biofuel |  |  | 0.10521 | 0.51364 | 1.5763 | 2.6429 | 4.4397 | 6.2118 | 7.5378 | 8.8606 | 10.2493 | 11.7309
|  | Biogass |  |  | 3.3379 | 2.7394 | 4.7942 | 6.8634 | 7.254 | 7.4652 | 8.801 | 11.4173 | 12.2889 | 9.7239
| AQ.01 | PM10 |  | kt | 5.4186 | 5.2951 | 6.3291 | 6.6186 | 7.6275 | 8.3352 | 7.8471 | 7.3637 | 7.0977 | 6.7097
| AQ.02 | NOX |  | kt | 144.3032 | 136.8101 | 81.4352 | 67.9714 | 57.6066 | 48.5855 | 43.0596 | 34.8543 | 27.1969 | 20.5631
| AQ.03 | SO2 |  | kt | 93.0444 | 87.8197 | 81.8473 | 66.9172 | 48.6358 | 31.5542 | 31.5609 | 32.1906 | 30.1765 | 28.7359
| AQ.04 | NMVOC |  | kt | 2.7024 | 2.6974 | 2.3411 | 2.7224 | 3.6507 | 4.4623 | 3.9516 | 3.3632 | 3.0325 | 2.6701
4.CCS
[5 empty] | 2007 | 2010 | 2015 | 2020 | 2025 | 2030 | 2035 | 2040 | 2045 | 2050
|  | Total CO2 emitted, process emissions |  | Mt CO2e | 14.3957 | 14.0464 | 13.4864 | 12.9528 | 12.4442 | 11.9592 | 11.4965 | 11.0549 | 10.6334 | 10.2309
| × | fraction captured |  |  | 0% | 0% | 0% | 1% | 1.909% | 3.643% | 6.952% | 13.27% | 25.33% | 48.34%
| = | CO2 captured, process |  | Mt CO2e | 0 | 0 | 0 | 0.12953 | 0.23751 | 0.43564 | 0.79928 | 1.4669 | 2.693 | 4.9452
|  | Total CO2 emitted, combustion, excl. "Other" |  | Mt CO2e | 26.7821 | 24.9354 | 22.1023 | 19.5496 | 17.2507 | 15.1813 | 13.3193 | 11.1572 | 9.2293 | 7.5122
| × | fraction captured |  |  | 0% | 0% | 0% | 1% | 1.909% | 3.643% | 6.952% | 13.27% | 25.33% | 48.34%
| = | CO2 captured, combustion |  | Mt CO2e | 0 | 0 | 0 | 0.1955 | 0.32924 | 0.55301 | 0.92601 | 1.4805 | 2.3374 | 3.6311
For information
|  | Energy equiv. of total emissions captured |  | TWh | 0 | 0 | 0 | 1.0553 | 1.8401 | 3.2099 | 5.6016 | 9.5694 | 16.3322 | 27.8449
| 4. COSTS |  |  | £m | 2007 | 2010 | 2015 | 2020 | 2025 | 2030 | 2035 | 2040 | 2045 | 2050
Cost of industrial CCS capture
| H | Capital cost of industrial CCS capture |  |  | 0 | 0 | 0 | 42.8525 | 74.7229 | 130.3467 | 227.4691 | 388.5943 | 663.2186 | 1130.7245
| M | Capital cost of industrial CCS capture |  |  | 0 | 0 | 0 | 25.098 | 43.7639 | 76.3418 | 133.2247 | 227.5929 | 388.4356 | 662.2457
| L | Capital cost of industrial CCS capture |  |  | 0 | 0 | 0 | 15.5378 | 27.0937 | 47.2622 | 82.4777 | 140.8999 | 240.4755 | 409.9879
| H | Operating cost of industrial CCS capture |  |  | 0 | 0 | 0 | 2.1654 | 3.7759 | 6.5867 | 11.4944 | 19.6364 | 33.5137 | 57.1377
| M | Operating cost of industrial CCS capture |  |  | 0 | 0 | 0 | 1.4246 | 2.4841 | 4.3333 | 7.5621 | 12.9187 | 22.0485 | 37.5906
| L | Operating cost of industrial CCS capture |  |  | 0 | 0 | 0 | 1.0257 | 1.7886 | 3.12 | 5.4447 | 9.3015 | 15.8749 | 27.0652
Cost of industrial processes by fuel type
| H | Capital |  | £m | 2007 | 2010 | 2015 | 2020 | 2025 | 2030 | 2035 | 2040 | 2045 | 2050
| (i) | Chemicals |  |  | 48.8643 | 48.8643 | 48.8643 | 48.8643 | 48.8643 | 48.8643 | 48.8643 | 48.8643 | 48.8643 | 48.8643
| (ii) | Metals |  |  | 9.6741 | 9.4425 | 9.0687 | 8.7098 | 8.3651 | 8.034 | 7.716 | 7.4106 | 7.1173 | 6.8356
| (iii) | Minerals |  |  | 7.6981 | 7.7558 | 7.8529 | 7.9513 | 8.0509 | 8.1517 | 8.2538 | 8.3572 | 8.4618 | 8.5678
| (iv) | Other |  |  | 38.8609 | 40.0147 | 42.0142 | 44.1136 | 46.318 | 48.6325 | 51.0626 | 53.6142 | 56.2933 | 59.1063
|  | Total |  |  | 105.0974 | 106.0773 | 107.8002 | 109.639 | 111.5982 | 113.6825 | 115.8968 | 118.2463 | 120.7368 | 123.374
| M | Capital |  | £m | 2007 | 2010 | 2015 | 2020 | 2025 | 2030 | 2035 | 2040 | 2045 | 2050
| (i) | Chemicals |  |  | 32.9834 | 32.9834 | 32.9834 | 32.9834 | 32.9834 | 32.9834 | 32.9834 | 32.9834 | 32.9834 | 32.9834
| (ii) | Metals |  |  | 6.53 | 6.3737 | 6.1214 | 5.8791 | 5.6464 | 5.4229 | 5.2083 | 5.0022 | 4.8042 | 4.614
| (iii) | Minerals |  |  | 5.1962 | 5.2352 | 5.3007 | 5.3671 | 5.4343 | 5.5024 | 5.5713 | 5.6411 | 5.7117 | 5.7833
| (iv) | Other |  |  | 26.2311 | 27.0099 | 28.3596 | 29.7767 | 31.2646 | 32.8269 | 34.4673 | 36.1896 | 37.998 | 39.8967
|  | Total |  |  | 70.9408 | 71.6022 | 72.7651 | 74.0064 | 75.3288 | 76.7357 | 78.2303 | 79.8163 | 81.4973 | 83.2775
| L | Capital |  | £m | 2007 | 2010 | 2015 | 2020 | 2025 | 2030 | 2035 | 2040 | 2045 | 2050
| (i) | Chemicals |  |  | 24.4322 | 24.4322 | 24.4322 | 24.4322 | 24.4322 | 24.4322 | 24.4322 | 24.4322 | 24.4322 | 24.4322
| (ii) | Metals |  |  | 4.837 | 4.7212 | 4.5344 | 4.3549 | 4.1825 | 4.017 | 3.858 | 3.7053 | 3.5586 | 3.4178
| (iii) | Minerals |  |  | 3.849 | 3.8779 | 3.9265 | 3.9756 | 4.0254 | 4.0758 | 4.1269 | 4.1786 | 4.2309 | 4.2839
| (iv) | Other |  |  | 19.4305 | 20.0073 | 21.0071 | 22.0568 | 23.159 | 24.3162 | 25.5313 | 26.8071 | 28.1467 | 29.5531
|  | Total |  |  | 52.5487 | 53.0386 | 53.9001 | 54.8195 | 55.7991 | 56.8412 | 57.9484 | 59.1232 | 60.3684 | 61.687
| H | Operating |  | £m | 2007 | 2010 | 2015 | 2020 | 2025 | 2030 | 2035 | 2040 | 2045 | 2050
| (i) | Chemicals |  |  | 1425.7927 | 1425.7927 | 1425.7927 | 1425.7927 | 1425.7927 | 1425.7927 | 1425.7927 | 1425.7927 | 1425.7927 | 1425.7927
| (ii) | Metals |  |  | 461.0619 | 450.0244 | 432.2125 | 415.1057 | 398.6759 | 382.8964 | 367.7415 | 353.1864 | 339.2074 | 325.7816
| (iii) | Minerals |  |  | 343.4911 | 346.0658 | 350.4 | 354.7885 | 359.2319 | 363.731 | 368.2864 | 372.8989 | 377.5691 | 382.2979
| (iv) | Other |  |  | 8850.231 | 9112.9858 | 9568.3599 | 10046.4889 | 10548.51 | 11075.617 | 11629.0633 | 12210.1653 | 12820.3049 | 13460.933
|  | Total |  |  | 11080.5767 | 11334.8687 | 11776.7651 | 12242.1758 | 12732.2105 | 13248.0371 | 13790.884 | 14362.0433 | 14962.8741 | 15594.8052
| M | Operating |  | £m | 2007 | 2010 | 2015 | 2020 | 2025 | 2030 | 2035 | 2040 | 2045 | 2050
| (i) | Chemicals |  |  | 962.4101 | 962.4101 | 962.4101 | 962.4101 | 962.4101 | 962.4101 | 962.4101 | 962.4101 | 962.4101 | 962.4101
| (ii) | Metals |  |  | 311.2168 | 303.7664 | 291.7434 | 280.1963 | 269.1062 | 258.4551 | 248.2255 | 238.4008 | 228.965 | 219.9026
| (iii) | Minerals |  |  | 231.8565 | 233.5944 | 236.52 | 239.4822 | 242.4815 | 245.5184 | 248.5933 | 251.7068 | 254.8592 | 258.0511
| (iv) | Other |  |  | 5973.906 | 6151.2654 | 6458.6429 | 6781.38 | 7120.2443 | 7476.0415 | 7849.6178 | 8241.8616 | 8653.7058 | 9086.1298
|  | Total |  |  | 7479.3893 | 7651.0364 | 7949.3165 | 8263.4687 | 8594.2421 | 8942.425 | 9308.8467 | 9694.3792 | 10099.94 | 10526.4935
| L | Operating |  | £m | 2007 | 2010 | 2015 | 2020 | 2025 | 2030 | 2035 | 2040 | 2045 | 2050
| (i) | Chemicals |  |  | 712.8964 | 712.8964 | 712.8964 | 712.8964 | 712.8964 | 712.8964 | 712.8964 | 712.8964 | 712.8964 | 712.8964
| (ii) | Metals |  |  | 230.5309 | 225.0122 | 216.1063 | 207.5528 | 199.338 | 191.4482 | 183.8707 | 176.5932 | 169.6037 | 162.8908
| (iii) | Minerals |  |  | 171.7456 | 173.0329 | 175.2 | 177.3942 | 179.616 | 181.8655 | 184.1432 | 186.4494 | 188.7846 | 191.1489
| (iv) | Other |  |  | 4425.1155 | 4556.4929 | 4784.1799 | 5023.2445 | 5274.255 | 5537.8085 | 5814.5317 | 6105.0827 | 6410.1524 | 6730.4665
|  | Total |  |  | 5540.2884 | 5667.4343 | 5888.3826 | 6121.0879 | 6366.1053 | 6624.0185 | 6895.442 | 7181.0217 | 7481.437 | 7797.4026
Outputs
|  | Energy produced and required |  |  | 2050: TWh
|  | Vector | Name | Notes | 2007 | 2010 | 2015 | 2020 | 2025 | 2030 | 2035 | 2040 | 2045 | 2050
|  | I.01 | Industry |  | 408.6087 | 399.1109 | 384.044 | 369.8706 | 356.5261 | 343.9507 | 332.0895 | 320.8916 | 310.3099 | 300.3011
|  | V.01 | Electricity (delivered to end user) |  | -114.3723 | -120.0952 | -129.003 | -137.1875 | -144.7163 | -151.6502 | -158.0437 | -171.968 | -184.9158 | -196.9695
|  | V.03 | Solid hydrocarbons |  | -54.5533 | -52.0879 | -48.2013 | -44.573 | -41.1823 | -38.0099 | -35.0387 | -32.2528 | -29.6376 | -27.1802
|  | V.04 | Liquid hydrocarbons |  | -81.623 | -78.5284 | -73.6437 | -69.0765 | -64.8016 | -60.7962 | -57.0392 | -53.5114 | -50.1953 | -47.0747
|  | V.05 | Gaseous hydrocarbons |  | -150.053 | -140.5784 | -125.6704 | -111.7856 | -98.8394 | -86.7544 | -75.4604 | -56.8713 | -39.4804 | -23.192
|  | V.07 | Heat transport |  | -8.0071 | -7.8209 | -7.5257 | -7.2479 | -6.9864 | -6.74 | -6.5076 | -6.2882 | -6.0808 | -5.8847
|  | Total |  |  | -5.5067e-14 | -2.1316e-14 | 2.4869e-14 | 4.9738e-14 | 4.1744e-14 | 7.816e-14 | 4.4409e-14 | 4.6185e-14 | 3.8192e-14 | 1.6875e-14
Emissions
|  | Greenhouse gas emissions |  |  | 2050: Mt CO2e
|  | GHG | IPCC Sector | Notes | 2007 | 2010 | 2015 | 2020 | 2025 | 2030 | 2035 | 2040 | 2045 | 2050
|  | CO2 | 1A | Fuel Combustion | 64.8179 | 61.5416 | 56.3803 | 51.5662 | 47.071 | 42.8689 | 38.9364 | 33.776 | 28.9416 | 24.4075
|  | CH4 | 1A | Fuel Combustion | 0.13011 | 0.12342 | 0.11288 | 0.10306 | 0.093885 | 0.085311 | 0.077288 | 0.066813 | 0.057001 | 0.047798
|  | N2O | 1A | Fuel Combustion | 0.57551 | 0.55111 | 0.51262 | 0.47667 | 0.44305 | 0.41158 | 0.3821 | 0.35125 | 0.3223 | 0.2951
|  | CO2 | 2 | Industrial Processes | 14.3957 | 14.0464 | 13.4864 | 12.9528 | 12.4442 | 11.9592 | 11.4965 | 11.0549 | 10.6334 | 10.2309
|  | CH4 | 2 | Industrial Processes | 0.11289 | 0.10953 | 0.10417 | 0.099092 | 0.094276 | 0.08971 | 0.085379 | 0.081272 | 0.077375 | 0.073678
|  | N2O | 2 | Industrial Processes | 2.7625 | 2.6803 | 2.5487 | 2.4236 | 2.3047 | 2.1916 | 2.084 | 1.9817 | 1.8845 | 1.792
|  | F | 2 | Industrial Processes | 10.6203 | 9.5325 | 7.9615 | 6.6494 | 5.5535 | 4.6382 | 3.8738 | 3.2354 | 2.7022 | 2.2568
|  | CO2 | X3 | Carbon capture | 0 | 0 | 0 | -0.32502 | -0.56675 | -0.98864 | -1.7253 | -2.9474 | -5.0303 | -8.5762
|  | Total |  |  | 93.4148 | 88.5848 | 81.1065 | 73.9457 | 67.4378 | 61.2558 | 55.2102 | 47.6 | 39.588 | 30.5276
|  | Other emissions to the atmosphere from combustion |  |  | 2050: kte/yr
|  | Vector | Name | IPCC Sector | 2007 | 2010 | 2015 | 2020 | 2025 | 2030 | 2035 | 2040 | 2045 | 2050
|  | AQ.01 | PM10 | 1A | 5.4186 | 5.2951 | 6.3291 | 6.6186 | 7.6275 | 8.3352 | 7.8471 | 7.3637 | 7.0977 | 6.7097
|  | AQ.02 | NOX | 1A | 144.3032 | 136.8101 | 81.4352 | 67.9714 | 57.6066 | 48.5855 | 43.0596 | 34.8543 | 27.1969 | 20.5631
|  | AQ.03 | SO2 | 1A | 93.0444 | 87.8197 | 81.8473 | 66.9172 | 48.6358 | 31.5542 | 31.5609 | 32.1906 | 30.1765 | 28.7359
|  | AQ.04 | NMVOC | 1A | 2.7024 | 2.6974 | 2.3411 | 2.7224 | 3.6507 | 4.4623 | 3.9516 | 3.3632 | 3.0325 | 2.6701
|  | Other emissions to the atmosphere from process gases |  |  | 2050: kte/yr
|  | Vector | Name | IPCC Sector | 2007 | 2010 | 2015 | 2020 | 2025 | 2030 | 2035 | 2040 | 2045 | 2050
|  | AQ.01 | PM10 | 2 | 79.4953 | 74.2701 | 25.7248 | 26.9085 | 24.7656 | 22.8803 | 21.215 | 19.7382 | 18.423 | 17.247
|  | AQ.02 | NOX | 2 | 18.5982 | 18.1 | 12.8174 | 12.7664 | 11.8861 | 11.0674 | 10.3058 | 9.5974 | 8.9385 | 8.3255
|  | AQ.03 | SO2 | 2 | 27.0203 | 26.3495 | 13.3125 | 13.3439 | 12.4398 | 11.5983 | 10.815 | 10.0858 | 9.4069 | 8.7748
|  | AQ.04 | NMVOC | 2 | 324.2857 | 293.5551 | 224.9084 | 229.0247 | 193.1143 | 163.0116 | 137.7664 | 116.5848 | 98.8033 | 83.8672
Information
Information summary
|  | Vector | Information type | Notes | 2007 | 2010 | 2015 | 2020 | 2025 | 2030 | 2035 | 2040 | 2045 | 2050
Costs
Costs of this physical change
|  | Vector | Name | Notes | 2007 | 2010 | 2015 | 2020 | 2025 | 2030 | 2035 | 2040 | 2045 | 2050
|  | C1.High | High estimate of capital costs |  | 105.0974 | 106.0773 | 107.8002 | 152.4916 | 186.3212 | 244.0292 | 343.3659 | 506.8406 | 783.9554 | 1254.0985
|  | C2.High | High estimate of operating costs |  | 11080.5767 | 11334.8687 | 11776.7651 | 12244.3412 | 12735.9864 | 13254.6238 | 13802.3784 | 14381.6797 | 14996.3878 | 15651.9429
|  | C1.Point | Point estimate of capital costs |  | 70.9408 | 71.6022 | 72.7651 | 99.1043 | 119.0927 | 153.0775 | 211.455 | 307.4092 | 469.9329 | 745.5232
|  | C2.Point | Point estimate of operating costs |  | 7479.3893 | 7651.0364 | 7949.3165 | 8264.8933 | 8596.7262 | 8946.7584 | 9316.4088 | 9707.2979 | 10121.9885 | 10564.0841
|  | C1.Low | Low estimate of capital costs |  | 52.5487 | 53.0386 | 53.9001 | 70.3574 | 82.8928 | 104.1035 | 140.4261 | 200.0231 | 300.8439 | 471.6749
|  | C2.Low | Low estimate of operating costs |  | 5540.2884 | 5667.4343 | 5888.3826 | 6122.1136 | 6367.8938 | 6627.1385 | 6900.8867 | 7190.3231 | 7497.312 | 7824.4678
Emissions
|  | Direct |  |  | 93.4148 | 88.5848 | 81.1065 | 73.9457 | 67.4378 | 61.2558 | 55.2102 | 47.6 | 39.588 | 30.5276
|  | From electricity |  |  | 57.9741 | 58.8001 | 57.2286 | 45.7206 | 28.2497 | 13.78 | 4.1617 | -5.904 | -11.2373 | -11.775
|  | Total |  |  | 151.3889 | 147.385 | 138.3351 | 119.6664 | 95.6875 | 75.0358 | 59.3719 | 41.6961 | 28.3508 | 18.7526
|  | L1 |  |  | 151.5521 | 150.745 | 145.8224 | 139.8945 | 133.5698 | 130.6431 | 133.8045 | 136.8821 | 140.0061 | 141.7768
|  | Saving |  |  | 0.16319 | 3.36 | 7.4873 | 20.2281 | 37.8824 | 55.6073 | 74.4326 | 95.186 | 111.6554 | 123.0241
Cost
|  | Low |  |  | 5592.8371 | 5720.473 | 5942.2827 | 6192.471 | 6450.7867 | 6731.242 | 7041.3128 | 7390.3462 | 7798.1559 | 8296.1427
|  | High |  |  | 11185.6741 | 11440.946 | 11884.5653 | 12396.8328 | 12922.3076 | 13498.653 | 14145.7443 | 14888.5204 | 15780.3432 | 16906.0414
|  | L1 Low |  |  | 0 | 0 | 0 | 0 | 0 | 0 | 0 | 0 | 0 | 0
|  | L1 High |  |  | 0 | 0 | 0 | 0 | 0 | 0 | 0 | 0 | 0 | 0
|  | Extra Low |  |  | 5592.8371 | 5720.473 | 5942.2827 | 6192.471 | 6450.7867 | 6731.242 | 7041.3128 | 7390.3462 | 7798.1559 | 8296.1427
|  | Extra high |  |  | 11185.6741 | 11440.946 | 11884.5653 | 12396.8328 | 12922.3076 | 13498.653 | 14145.7443 | 14888.5204 | 15780.3432 | 16906.0414
£m/MtCO2
|  | Low |  |  | 34272.8919 | 1702.5374 | 793.6462 | 306.1323 | 170.2847 | 121.0497 | 94.5999 | 77.6411 | 69.8413 | 67.4351
|  | High |  |  | 68545.7838 | 3405.0749 | 1587.2924 | 612.8524 | 341.1168 | 242.7498 | 190.0478 | 156.415 | 141.3308 | 137.4205
(i) industry output growth
(ii) Energy intensity

## XII.a
XII | Transport
XII.a | Domestic passenger transport |  |  | http://2050-calculator-tool-wiki.decc.gov.uk/pages/63
Trajectory choice
|  |  | Component | Trajectory
|  |  | (i) Behaviour | 4
|  |  | (ii) Electrification | 3
|  |  | (iii) Electric/Hydrogen | 1
Trajectory assumptions
|  | (i) Total travel demand / person | [11 empty] | Passenger-km per person per year
|  | Trajectory | Comment | Notes | 2007 | 2010 | 2015 | 2020 | 2025 | 2030 | 2035 | 2040 | 2045 | 2050
|  | 1 |  | [1] | 14104.0042 | 14247 | 14113 | 14427 | 14683 | 14862 | 15056 | 15152 | 15254 | 15363
|  | 2 |  |  | 14104.0042 | 14079 | 14018 | 14373 | 14667 | 14792 | 14934 | 14956 | 14984 | 15023
|  | 3 |  |  | 14104.0042 | 14079 | 14018 | 14373 | 14667 | 14792 | 14934 | 14956 | 14984 | 15023
|  | 4 |  |  | 14104.0042 | 14077 | 13946 | 14150 | 14300 | 14300 | 14323 | 14231 | 14147 | 14076
|  | (i) 2050 mode shares |  |  | 2010: Trajectory; 2025: % of passenger-km
|  | Code | Mode | Notes | 2007: 2007; 2010: 1; 2015: 2; 2020: 3; 2025: 4
|  | WALK | Walking | [2] | 2007: 2.168%; 2010: 2.2%; 2015: 2.2%; 2020: 2.2%; 2025: 2.2%
|  | BIKE | Pedal cycles |  | 2007: 0.5084%; 2010: 0.7%; 2015: 0.9%; 2020: 1%; 2025: 4.7%
|  | CAR | Cars, Vans, and Motorcycles |  | 2007: 83.21%; 2010: 82.3%; 2015: 80.3%; 2020: 73.6%; 2025: 62.4%
|  | BUS | Buses |  | 2007: 5.963%; 2010: 7.2%; 2015: 8.8%; 2020: 13.2%; 2025: 18.7%
|  | RAIL | Railways |  | 2007: 7.01%; 2010: 5.5%; 2015: 5.7%; 2020: 7.9%; 2025: 9.8%
|  | AIR | Domestic air travel |  | 2007: 1.141%; 2010: 2.1%; 2015: 2.1%; 2020: 2.1%; 2025: 2.1%
|  |  | Total |  | 2007: 100%; 2010: 100%; 2015: 100%; 2020: 100%; 2025: 99.9%
|  | (i) 2050 occupancies [3] |  |  | 2010: Trajectory; 2025: pax / vehicle-km
|  | Code | Mode | Notes | 2007: 2007; 2010: 1; 2015: 2; 2020: 3; 2025: 4
|  | CAR | Cars, Vans, and Motorcycles |  | 2007: 1.4536; 2010: 1.4536; 2015: 1.4536; 2020: 1.5117; 2025: 1.5408
|  | BUS | Buses |  | 2007: 9.0545; 2010: 9.0545; 2015: 12; 2020: 18; 2025: 18
|  | RAIL | Railways | [3a] | 2007: 0.32418; 2010: 0.36812; 2015: 0.36812; 2020: 0.40588; 2025: 0.4219
|  | AIR | Domestic air travel | [3a] | 2007: 0.651; 2010: 0.651; 2015: 0.651; 2020: 0.651; 2025: 0.651
(ii) Technology penetrations
|  | Trajectory 1 |  |  | 2050: % passenger-km
|  | Mode | Technology | Notes | 2007 | 2010 | 2015 | 2020 | 2025 | 2030 | 2035 | 2040 | 2045 | 2050
|  | BIKE | BIKE |  | 100% | 100% | 99.6% | 99.6% | 99.6% | 99.6% | 99.6% | 99.6% | 99.6% | 99.6%
|  | CAR | ICE |  | 100% | 100% | 99.6% | 99.2% | 95.6% | 92% | 88% | 84% | 80.75% | 77.5%
|  | CAR | PHEV |  | 0% | 0% | 0.35% | 0.7% | 3.85% | 7% | 10.5% | 14% | 17% | 20%
|  | CAR | EV |  | 0% | 0% | 0.05% | 0.1% | 0.55% | 1% | 1.5% | 2% | 2.25% | 2.5%
|  | CAR | FCV | bar: 2007 to 2050
|  | BUS | ICE |  | 100% | 98.7% | 93.9% | 89.1% | 84.25% | 79.4% | 74.6% | 69.8% | 64.95% | 60.1%
|  | BUS | HEV |  | 0% | 1.1% | 5.95% | 10.8% | 15.6% | 20.4% | 25.25% | 30.1% | 34.9% | 39.7%
|  | BUS | EV |  | 0% | 0% | 0.1% | 0.2% | 0.2% | 0.2% | 0.2% | 0.2% | 0.2% | 0.2%
|  | BUS | FCV |  | 0% | 0% | 0.1% | 0.2% | 0.2% | 0.2% | 0.2% | 0.2% | 0.2% | 0.2%
|  | RAIL | DIESEL |  | 35% | 36.34% | 36.34% | 36.34% | 36.34% | 36.34% | 36.34% | 36.34% | 36.34% | 36.34%
|  | RAIL | ELECTRIC |  | 65% | 63.66% | 63.66% | 63.66% | 63.66% | 63.66% | 63.66% | 63.66% | 63.66% | 63.66%
|  | AIR | AIR |  | 100% | 100% | 100% | 100% | 100% | 100% | 100% | 100% | 100% | 100%
|  | Trajectory 2 |  |  | 2050: % passenger-km
|  | Mode | Technology | Notes | 2007 | 2010 | 2015 | 2020 | 2025 | 2030 | 2035 | 2040 | 2045 | 2050
|  | BIKE | BIKE |  | 100% | 100% | 99.6% | 99.6% | 99.6% | 99.6% | 99.6% | 99.6% | 99.6% | 99.6%
|  | CAR | ICE |  | 100% | 100% | 98.5% | 97% | 84% | 71% | 62% | 53% | 44% | 35%
|  | CAR | PHEV |  | 0% | 0% | 0.5% | 1% | 13% | 25% | 31.5% | 38% | 46% | 54%
|  | CAR | EV |  | 0% | 0% | 1% | 2% | 3% | 4% | 6.5% | 9% | 9.5% | 10%
|  | CAR | FCV |  | 0% | 0% | 0% | 0% | 0% | 0% | 0% | 0% | 0.5% | 1%
|  | BUS | ICE |  | 100% | 98.9% | 89.35% | 79.8% | 44.8% | 9.8% | 4.9% | 0% | 0% | 0%
|  | BUS | HEV |  | 0% | 1.1% | 10.55% | 20% | 55% | 90% | 94.9% | 99.8% | 99.8% | 99.8%
|  | BUS | EV |  | 0% | 0% | 0.1% | 0.2% | 0.2% | 0.2% | 0.2% | 0.2% | 0.2% | 0.2%
|  | BUS | FCV |  | 0% | 0% | 0.1% | 0.2% | 0.2% | 0.2% | 0.2% | 0.2% | 0.2% | 0.2%
|  | RAIL | DIESEL |  | 35% | 36.34% | 36.34% | 29.73% | 29.73% | 26.87% | 26.87% | 26.87% | 26.87% | 26.87%
|  | RAIL | ELECTRIC |  | 65% | 63.66% | 63.66% | 70.27% | 70.27% | 73.13% | 73.13% | 73.13% | 73.13% | 73.13%
|  | AIR | AIR |  | 100% | 100% | 100% | 100% | 100% | 100% | 100% | 100% | 100% | 100%
|  | Trajectory 3 |  |  | 2050: % passenger-km
|  | Mode | Technology | Notes | 2007 | 2010 | 2015 | 2020 | 2025 | 2030 | 2035 | 2040 | 2045 | 2050
|  | BIKE | BIKE |  | 100% | 100% | 99.6% | 99.6% | 99.6% | 99.6% | 99.6% | 99.6% | 99.6% | 99.6%
|  | CAR | ICE |  | 100% | 100% | 98.5% | 97% | 70.5% | 44% | 41% | 38% | 29% | 20%
|  | CAR | PHEV |  | 0% | 0% | 0.5% | 1% | 22.75% | 44.5% | 38.25% | 32% | 32% | 32%
|  | CAR | EV |  | 0% | 0% | 1% | 2% | 5% | 8% | 14% | 20% | 24% | 28%
|  | CAR | FCV |  | 0% | 0% | 0% | 0% | 1.75% | 3.5% | 6.75% | 10% | 15% | 20%
|  | BUS | ICE |  | 100% | 98.9% | 71.2% | 43.5% | 21.75% | 0% | 0% | 0% | 0% | 0%
|  | BUS | HEV |  | 0% | 1.1% | 27.1% | 53.1% | 72.8% | 92.5% | 89.25% | 86% | 82% | 78%
|  | BUS | EV |  | 0% | 0% | 0.85% | 1.7% | 2.725% | 3.75% | 5.375% | 7% | 9% | 11%
|  | BUS | FCV |  | 0% | 0% | 0.85% | 1.7% | 2.725% | 3.75% | 5.375% | 7% | 9% | 11%
|  | RAIL | DIESEL |  | 35% | 36.34% | 36.34% | 29.73% | 28.3% | 24.18% | 21.5% | 18.81% | 16.12% | 13.43%
|  | RAIL | ELECTRIC |  | 65% | 63.66% | 63.66% | 70.27% | 71.7% | 75.82% | 78.5% | 81.19% | 83.88% | 86.57%
|  | AIR | AIR |  | 100% | 100% | 100% | 100% | 100% | 100% | 100% | 100% | 100% | 100%
|  | Trajectory 4 |  |  | 2050: % passenger-km
|  | Mode | Technology | Notes | 2007 | 2010 | 2015 | 2020 | 2025 | 2030 | 2035 | 2040 | 2045 | 2050
|  | BIKE | BIKE |  | 100% | 100% | 99.6% | 99.6% | 99.6% | 99.6% | 99.6% | 99.6% | 99.6% | 99.6%
|  | CAR | ICE |  | 100% | 100% | 99% | 97% | 66% | 34% | 26% | 18% | 9% | 0%
|  | CAR | PHEV |  | 0% | 0% | 1% | 1% | 23% | 44.5% | 38.25% | 32% | 16% | 0%
|  | CAR | EV |  | 0% | 0% | 1% | 2% | 10% | 18% | 29% | 40% | 60% | 80%
|  | CAR | FCV |  | 0% | 0% | 0% | 0% | 1.75% | 3.5% | 6.75% | 10% | 15% | 20%
|  | BUS | ICE |  | 100% | 98.9% | 71.2% | 43.5% | 21.75% | 0% | 0% | 0% | 0% | 0%
|  | BUS | HEV |  | 0% | 1.1% | 27.1% | 53.1% | 67.8% | 82.5% | 74.75% | 67% | 59% | 51%
|  | BUS | EV |  | 0% | 0% | 0.85% | 1.7% | 5.225% | 8.75% | 12.62% | 16.5% | 20.5% | 24.5%
|  | BUS | FCV |  | 0% | 0% | 0.85% | 1.7% | 5.225% | 8.75% | 12.62% | 16.5% | 20.5% | 24.5%
|  | RAIL | DIESEL |  | 35% | 36.34% | 36.34% | 29.73% | 26.87% | 21.5% | 16.12% | 10.75% | 5.374% | 0%
|  | RAIL | ELECTRIC |  | 65% | 63.66% | 63.66% | 70.27% | 73.13% | 78.5% | 83.88% | 89.25% | 94.63% | 100%
|  | AIR | AIR |  | 100% | 100% | 100% | 100% | 100% | 100% | 100% | 100% | 100% | 100%
iii) Electric/hydrogen split
|  | Trajectory | Comment | Notes | 2007: EV; 2010: FCV
|  | 1 |  | [1] | 2007: 1; 2010: 0
|  | 2 |  |  | 2007: 0.8; 2010: 0.2
|  | 3 |  |  | 2007: 0.2; 2010: 0.8
|  | 4 |  |  | 2007: 0; 2010: 1
Notes:
|  | [1] | DfT estimates, grossed up to include walking, motorcycles and domestic air transport
|  | [2] | 2007 modal shares from DfT, Transport Statistics Great Britain, 2009. Table 1.1; walking share from Table 1.3
|  | [3] | 2007 estimate from total passenger-km and vehicle-km
Source: DUKES 2009, DfT Transport Statistics Great Britain, 2009
|  | [3a] | Railway and aircraft occupancies are pax / seat-km (not pax / vehicle-km)
In 2007, occupancies were 105.8 pax/vehicle for trains, and 64.8 pax/vehicle for aeroplanes
|  | [3b] | The above occupancy for rail is for whole trainsets. The model now operates at a rail vehicle (carriage) unit. The average occupancy per vehicle is 20.
Fixed assumptions
|  | Typical distance travelled by mode |  |  | 2050: km/vehicle
|  | Code | Mode | Notes | 2007 | 2010 | 2015 | 2020 | 2025 | 2030 | 2035 | 2040 | 2045 | 2050
|  | BIKE | Pedal cycles |  | 150 | 187.9057 | 251.0819 | 314.258 | 377.4342 | 440.6104 | 503.7865 | 566.9627 | 630.1389 | 693.315
|  | CAR | Cars, Vans, and Motorcycles |  | 14481 | 14481 | 14481 | 14481 | 14481 | 14481 | 14481 | 14481 | 14481 | 14481
|  | BUS | Buses |  | 63537 | 63537 | 63537 | 63537 | 63537 | 63537 | 63537 | 63537 | 63537 | 63537
|  | RAIL | Railways |  | 215000 | 215000 | 215000 | 215000 | 215000 | 215000 | 215000 | 215000 | 215000 | 215000
|  | AIR | Domestic air travel |  | 1000000 | 1000000 | 1000000 | 1000000 | 1000000 | 1000000 | 1000000 | 1000000 | 1000000 | 1000000
|  | Technology efficiences -- Liquid hydrocarbons [1] |  |  | 2010: Liquid hydrocarbons; 2050: TWh / bn vehicle-km
|  | Mode | Technology | Notes | 2007 | 2010 | 2015 | 2020 | 2025 | 2030 | 2035 | 2040 | 2045 | 2050
|  | CAR | ICE |  | 0.79409 | 0.7 | 0.62389 | 0.54806 | 0.47111 | 0.39417 | 0.37222 | 0.35028 | 0.335 | 0.32
|  | CAR | PHEV |  |  | 0.14111 | 0.14111 | 0.12611 | 0.096111 | 0.076944 | 0.068611 | 0.059444 | 0.049167 | 0.039444
|  | BUS | ICE |  | 2.1685 | 3.9225 | 3.6414 | 3.3603 | 3.0792 | 2.7981 | 2.7772 | 2.7564 | 2.7356 | 2.7147
|  | BUS | HEV |  |  | 2.7458 | 2.549 | 2.3522 | 2.1554 | 1.9586 | 1.944 | 1.9294 | 1.9149 | 1.9003
|  | RAIL | DIESEL | [1a] | 0.074694 | 0.10594 | 0.10064 | 0.095347 | 0.09005 | 0.084752 | 0.079455 | 0.074158 | 0.068861 | 0.063564
|  | AIR | AIR | [1a] | 0.59856 | 0.58078 | 0.55231 | 0.52525 | 0.4995 | 0.47502 | 0.45174 | 0.4296 | 0.40855 | 0.38852
|  | Technology efficiences -- Electricity [1] |  |  | 2010: Electricity; 2050: TWh / bn vehicle-km
|  | Mode | Technology | Notes | 2007 | 2010 | 2015 | 2020 | 2025 | 2030 | 2035 | 2040 | 2045 | 2050
|  | CAR | PHEV |  |  | 0.11583 | 0.11583 | 0.11222 | 0.10472 | 0.098611 | 0.093889 | 0.090833 | 0.09 | 0.090278
|  | CAR | EV |  |  | 0.16667 | 0.16667 | 0.15889 | 0.14333 | 0.13056 | 0.12028 | 0.11278 | 0.10806 | 0.10528
|  | BUS | EV |  |  | 0.93361 | 0.86667 | 0.79972 | 0.73278 | 0.66583 | 0.66097 | 0.65611 | 0.65111 | 0.64611
|  | RAIL | ELECTRIC | [1a] | 0.035514 | 0.031858 | 0.030663 | 0.029469 | 0.028274 | 0.027079 | 0.025885 | 0.02469 | 0.023495 | 0.022301
|  | Technology efficiences -- Hydrogen [1] |  |  | 2010: Hydrogen; 2050: TWh / bn vehicle-km
|  | Mode | Technology | Notes | 2007 | 2010 | 2015 | 2020 | 2025 | 2030 | 2035 | 2040 | 2045 | 2050
|  | CAR | FCV |  |  | 0.24306 | 0.24306 | 0.23167 | 0.20917 | 0.18639 | 0.16389 | 0.14861 | 0.14056 | 0.13556
|  | BUS | FCV |  |  | 6.4 | 6.4 | 5.96 | 5.55 | 5.17 | 4.82 | 4.49 | 4.18 | 3.89
|  | Railways -- non-traction electricity use [2] |  |  | 2050: TWh
|  | Mode | Description | Notes | 2007 | 2010 | 2015 | 2020 | 2025 | 2030 | 2035 | 2040 | 2045 | 2050
|  | RAIL | Non-traction electricity use |  | 4.288 | 4.288 | 4.288 | 4.288 | 4.288 | 4.288 | 4.288 | 4.288 | 4.288 | 4.288
|  | PM10 emission factors |  |  | 2050: kt per TWh
|  | Code | Mode | Technology | 2007 | 2010 | 2015 | 2020 | 2025 | 2030 | 2035 | 2040 | 2045 | 2050
|  | XII.a | CAR | ICE | 0.059423 | 0.059423 | 0.049664 | 0.045091 | 0.044408 | 0.045288 | 0.046246 | 0.046246 | 0.046246 | 0.046246
|  | XII.a | CAR | PHEV | 0.042648 | 0.042648 | 0.039448 | 0.042557 | 0.044874 | 0.046174 | 0.047149 | 0.047149 | 0.047149 | 0.047149
|  | XII.a | CAR | EV | 0.032638 | 0.032638 | 0.036173 | 0.039915 | 0.042165 | 0.04344 | 0.04443 | 0.04443 | 0.04443 | 0.04443
|  | XII.a | CAR | FCV | 0.032638 | 0.032638 | 0.036173 | 0.039915 | 0.042165 | 0.04344 | 0.04443 | 0.04443 | 0.04443 | 0.04443
|  | XII.a | BUS | ICE | 0.058729 | 0.058729 | 0.045126 | 0.035827 | 0.031817 | 0.030841 | 0.030672 | 0.030672 | 0.030672 | 0.030672
|  | XII.a | BUS | HEV | 0.04509 | 0.04509 | 0.040105 | 0.034606 | 0.03203 | 0.031354 | 0.031114 | 0.031114 | 0.031114 | 0.031114
|  | XII.a | BUS | EV | 0.029274 | 0.029274 | 0.029513 | 0.029553 | 0.029576 | 0.029569 | 0.029565 | 0.029565 | 0.029565 | 0.029565
|  | XII.a | BUS | FCV | 0.029274 | 0.029274 | 0.029513 | 0.029553 | 0.029576 | 0.029569 | 0.029565 | 0.029565 | 0.029565 | 0.029565
|  | XII.a | RAIL | DIESEL | 0.20135 | 0.20135 | 0.17507 | 0.14442 | 0.11377 | 0.083117 | 0.052465 | 0.029379 | 0.025 | 0.025
|  | XII.a | RAIL | ELECTRIC | 0 | 0 | 0 | 0 | 0 | 0 | 0 | 0 | 0 | 0
|  | XII.a | AIR | AIR | 0.0090299 | 0.0090299 | 0.0090299 | 0.0090299 | 0.0090299 | 0.0090299 | 0.0090299 | 0.0090299 | 0.0090299 | 0.0090299
|  | NOX emission factors |  |  | 2050: kt per TWh
|  | Code | Mode | Technology | 2007 | 2010 | 2015 | 2020 | 2025 | 2030 | 2035 | 2040 | 2045 | 2050
|  | XII.a | CAR | ICE | 0.67943 | 0.67943 | 0.5814 | 0.47118 | 0.40604 | 0.37989 | 0.37391 | 0.37391 | 0.37391 | 0.37391
|  | XII.a | CAR | PHEV | 0.63125 | 0.63125 | 0.76219 | 0.63033 | 0.56708 | 0.53341 | 0.52497 | 0.52497 | 0.52497 | 0.52497
|  | XII.a | CAR | EV | 0 | 0 | 0 | 0 | 0 | 0 | 0 | 0 | 0 | 0
|  | XII.a | CAR | FCV | 0 | 0 | 0 | 0 | 0 | 0 | 0 | 0 | 0 | 0
|  | XII.a | BUS | ICE | 2.0695 | 2.0695 | 1.4692 | 0.70675 | 0.3033 | 0.19376 | 0.17074 | 0.17074 | 0.17074 | 0.17074
|  | XII.a | BUS | HEV | 1.706 | 1.706 | 1.1558 | 0.57451 | 0.28828 | 0.21436 | 0.18823 | 0.18823 | 0.18823 | 0.18823
|  | XII.a | BUS | EV | 0 | 0 | 0 | 0 | 0 | 0 | 0 | 0 | 0 | 0
|  | XII.a | BUS | FCV | 0 | 0 | 0 | 0 | 0 | 0 | 0 | 0 | 0 | 0
|  | XII.a | RAIL | DIESEL | 7.6166 | 7.6166 | 6.6675 | 5.6615 | 4.6555 | 3.6495 | 2.6435 | 2.2688 | 2.2119 | 2.2119
|  | XII.a | RAIL | ELECTRIC | 0 | 0 | 0 | 0 | 0 | 0 | 0 | 0 | 0 | 0
|  | XII.a | AIR | AIR | 0.84581 | 0.84581 | 0.84581 | 0.84581 | 0.84581 | 0.84581 | 0.84581 | 0.84581 | 0.84581 | 0.84581
|  | SO2 emission factors |  |  | 2050: kt per TWh
|  | Code | Mode | Technology | 2007 | 2010 | 2015 | 2020 | 2025 | 2030 | 2035 | 2040 | 2045 | 2050
|  | XII.a | CAR | ICE | 0.0010358 | 0.0010358 | 0.0010839 | 0.0010881 | 0.0010547 | 0.0010201 | 0.0009855 | 0.0009855 | 0.0009855 | 0.0009855
|  | XII.a | CAR | PHEV | 0.0010358 | 0.0010358 | 0.0010839 | 0.0010881 | 0.0010547 | 0.0010201 | 0.0009855 | 0.0009855 | 0.0009855 | 0.0009855
|  | XII.a | CAR | EV | 0 | 0 | 0 | 0 | 0 | 0 | 0 | 0 | 0 | 0
|  | XII.a | CAR | FCV | 0 | 0 | 0 | 0 | 0 | 0 | 0 | 0 | 0 | 0
|  | XII.a | BUS | ICE | 0.0011684 | 0.0011684 | 0.0012237 | 0.0012366 | 0.0012585 | 0.0012787 | 0.0013 | 0.0013 | 0.0013 | 0.0013
|  | XII.a | BUS | HEV | 0.0011684 | 0.0011684 | 0.0012237 | 0.0012366 | 0.0012585 | 0.0012787 | 0.0013 | 0.0013 | 0.0013 | 0.0013
|  | XII.a | BUS | EV | 0 | 0 | 0 | 0 | 0 | 0 | 0 | 0 | 0 | 0
|  | XII.a | BUS | FCV | 0 | 0 | 0 | 0 | 0 | 0 | 0 | 0 | 0 | 0
|  | XII.a | RAIL | DIESEL | 0.088947 | 0.088947 | 0.0015789 | 0.0015789 | 0.0015789 | 0.0015789 | 0.0015789 | 0.0015789 | 0.0015789 | 0.0015789
|  | XII.a | RAIL | ELECTRIC | 0 | 0 | 0 | 0 | 0 | 0 | 0 | 0 | 0 | 0
|  | XII.a | AIR | AIR | 0.063689 | 0.063689 | 0.063689 | 0.063689 | 0.063689 | 0.063689 | 0.063689 | 0.063689 | 0.063689 | 0.063689
|  | NMVOC emission factors |  |  | 2050: kt per TWh
|  | Code | Mode | Technology | 2007 | 2010 | 2015 | 2020 | 2025 | 2030 | 2035 | 2040 | 2045 | 2050
|  | XII.a | CAR | ICE | 0.1813 | 0.1813 | 0.094529 | 0.085038 | 0.094191 | 0.10329 | 0.10442 | 0.10442 | 0.10442 | 0.10442
|  | XII.a | CAR | PHEV | 0.51209 | 0.51209 | 0.07392 | 0.079568 | 0.094827 | 0.10569 | 0.1076 | 0.1076 | 0.1076 | 0.1076
|  | XII.a | CAR | EV | 0 | 0 | 0 | 0 | 0 | 0 | 0 | 0 | 0 | 0
|  | XII.a | CAR | FCV | 0 | 0 | 0 | 0 | 0 | 0 | 0 | 0 | 0 | 0
|  | XII.a | BUS | ICE | 0.062653 | 0.062653 | 0.026646 | 0.008559 | 0.002533 | 0.001442 | 0.0013828 | 0.0013828 | 0.0013828 | 0.0013828
|  | XII.a | BUS | HEV | 0.0075995 | 0.0075995 | 0.005389 | 0.0032536 | 0.002306 | 0.0020632 | 0.0019786 | 0.0019786 | 0.0019786 | 0.0019786
|  | XII.a | BUS | EV | 0 | 0 | 0 | 0 | 0 | 0 | 0 | 0 | 0 | 0
|  | XII.a | BUS | FCV | 0 | 0 | 0 | 0 | 0 | 0 | 0 | 0 | 0 | 0
|  | XII.a | RAIL | DIESEL | 0.76656 | 0.76656 | 0.67191 | 0.57075 | 0.46959 | 0.36842 | 0.26726 | 0.22433 | 0.21781 | 0.21781
|  | XII.a | RAIL | ELECTRIC | 0 | 0 | 0 | 0 | 0 | 0 | 0 | 0 | 0 | 0
|  | XII.a | AIR | AIR | 0.24131 | 0.24131 | 0.24131 | 0.24131 | 0.24131 | 0.24131 | 0.24131 | 0.24131 | 0.24131 | 0.24131
|  | Proportion of fuel used in Take off and landing stages |  |  | 2050: percentage
|  | Code | Mode | Technology | 2007 | 2010 | 2015 | 2020 | 2025 | 2030 | 2035 | 2040 | 2045 | 2050
|  | XII.a | AIR | AIR | 27.39% | 27.39% | 27.39% | 27.39% | 27.39% | 27.39% | 27.39% | 27.39% | 27.39% | 27.39%
Notes:
|  | [1] | 2007 estimates (shown in blue) from total passenger-km, vehicle-km and total sectoral energy usage
Source: DUKES 2009, DfT Transport Statistics Great Britain, 2009
|  | [1a] | Train and aircraft efficiencies are given per seat-km, not per vehicle-km
|  | [2] | About half of the electricty consumed by the rail network is used for non-traction purposes. We have assumed that this energy demand
remains constant. See DUKES 2009, paragraph 5.11. Note that we have included an estimate of London Underground use
Lifespan
|  | Mode | Technology | Years
|  | BIKE | BIKE | 5
|  | CAR | ICE | 12
|  | CAR | PHEV | 12
|  | CAR | EV | 12
|  | CAR | FCV | 12
|  | BUS | ICE | 15
|  | BUS | HEV | 15
|  | BUS | EV | 15
|  | BUS | FCV | 15
|  | RAIL | DIESEL | 40
|  | RAIL | ELECTRIC | 40
|  | AIR | AIR | 30
Derived assumptions
| 1 | Mode shares |  |  | 2050: % of passenger-km
|  | Code | Mode | Notes | 2007 | 2010 | 2015 | 2020 | 2025 | 2030 | 2035 | 2040 | 2045 | 2050
|  | WALK | Walking |  | 2.168% | 2.17% | 2.174% | 2.178% | 2.181% | 2.185% | 2.189% | 2.193% | 2.196% | 2.2%
|  | BIKE | Pedal cycles |  | 0.5084% | 0.8009% | 1.288% | 1.776% | 2.263% | 2.75% | 3.238% | 3.725% | 4.213% | 4.7%
|  | CAR | Cars, Vans, and Motorcycles |  | 83.21% | 81.76% | 79.34% | 76.92% | 74.5% | 72.08% | 69.66% | 67.24% | 64.82% | 62.4%
|  | BUS | Buses |  | 5.963% | 6.851% | 8.332% | 9.814% | 11.29% | 12.78% | 14.26% | 15.74% | 17.22% | 18.7%
|  | RAIL | Railways |  | 7.01% | 7.204% | 7.529% | 7.853% | 8.178% | 8.502% | 8.827% | 9.151% | 9.476% | 9.8%
|  | AIR | Domestic air travel |  | 1.141% | 1.208% | 1.319% | 1.431% | 1.542% | 1.654% | 1.765% | 1.877% | 1.988% | 2.1%
|  |  | Total |  | 100% | 99.99% | 99.98% | 99.97% | 99.96% | 99.95% | 99.93% | 99.92% | 99.91% | 99.9%
| 2 | Technology penetrations by mode
|  | A Technology penetration (original) |  |  | 2050: % passenger-km
|  | Mode | Technology | Notes | 2007 | 2010 | 2015 | 2020 | 2025 | 2030 | 2035 | 2040 | 2045 | 2050
|  | BIKE | BIKE |  | 100% | 100% | 99.6% | 99.6% | 99.6% | 99.6% | 99.6% | 99.6% | 99.6% | 99.6%
|  | CAR | ICE |  | 100% | 100% | 98.5% | 97% | 70.5% | 44% | 41% | 38% | 29% | 20%
|  | CAR | PHEV |  | 0% | 0% | 0.5% | 1% | 22.75% | 44.5% | 38.25% | 32% | 32% | 32%
|  | CAR | EV |  | 0% | 0% | 1% | 2% | 5% | 8% | 14% | 20% | 24% | 28%
|  | CAR | FCV |  | 0% | 0% | 0% | 0% | 1.75% | 3.5% | 6.75% | 10% | 15% | 20%
|  | BUS | ICE |  | 100% | 98.9% | 71.2% | 43.5% | 21.75% | 0% | 0% | 0% | 0% | 0%
|  | BUS | HEV |  | 0% | 1.1% | 27.1% | 53.1% | 72.8% | 92.5% | 89.25% | 86% | 82% | 78%
|  | BUS | EV |  | 0% | 0% | 0.85% | 1.7% | 2.725% | 3.75% | 5.375% | 7% | 9% | 11%
|  | BUS | FCV |  | 0% | 0% | 0.85% | 1.7% | 2.725% | 3.75% | 5.375% | 7% | 9% | 11%
|  | RAIL | DIESEL |  | 35% | 36.34% | 36.34% | 29.73% | 28.3% | 24.18% | 21.5% | 18.81% | 16.12% | 13.43%
|  | RAIL | ELECTRIC |  | 65% | 63.66% | 63.66% | 70.27% | 71.7% | 75.82% | 78.5% | 81.19% | 83.88% | 86.57%
|  | AIR | AIR |  | 100% | 100% | 100% | 100% | 100% | 100% | 100% | 100% | 100% | 100%
|  | Technology penetration (addition) |  |  | 2050: % passenger-km
|  | Mode | Technology | Notes | 2007 | 2010 | 2015 | 2020 | 2025 | 2030 | 2035 | 2040 | 2045 | 2050
|  | BIKE | BIKE |  | 100% | 100% | 99.6% | 99.6% | 99.6% | 99.6% | 99.6% | 99.6% | 99.6% | 99.6%
|  | CAR | ICE |  | 100% | 100% | 98.5% | 97% | 70.5% | 44% | 41% | 38% | 29% | 20%
|  | CAR | PHEV |  | 0% | 0% | 0.5% | 1% | 22.75% | 44.5% | 38.25% | 32% | 32% | 32%
|  | CAR | EV |  | 0% | 0% | 1% | 2% | 6.75% | 11.5% | 20.75% | 30% | 39% | 48%
|  | CAR | FCV | bar: 2007 to 2050
|  | BUS | ICE |  | 100% | 98.9% | 71.2% | 43.5% | 21.75% | 0% | 0% | 0% | 0% | 0%
|  | BUS | HEV |  | 0% | 1.1% | 27.1% | 53.1% | 72.8% | 92.5% | 89.25% | 86% | 82% | 78%
|  | BUS | EV |  | 0% | 0% | 1.7% | 3.4% | 5.45% | 7.5% | 10.75% | 14% | 18% | 22%
|  | BUS | FCV | bar: 2007 to 2050
|  | RAIL | DIESEL |  | 35% | 36.34% | 36.34% | 29.73% | 28.3% | 24.18% | 21.5% | 18.81% | 16.12% | 13.43%
|  | RAIL | ELECTRIC |  | 65% | 63.66% | 63.66% | 70.27% | 71.7% | 75.82% | 78.5% | 81.19% | 83.88% | 86.57%
|  | AIR | AIR |  | 100% | 100% | 100% | 100% | 100% | 100% | 100% | 100% | 100% | 100%
| 3a | Occupancies |  |  | 2050: pax / vehicle-km
|  | Code | Mode | Notes | 2007 | 2010 | 2015 | 2020 | 2025 | 2030 | 2035 | 2040 | 2045 | 2050
|  | BIKE | Pedal cycles | bar: 2007 to 2050
|  | CAR | Cars, Vans, and Motorcycles |  | 1.4536 | 1.4597 | 1.4698 | 1.48 | 1.4901 | 1.5002 | 1.5104 | 1.5205 | 1.5307 | 1.5408
|  | BUS | Buses |  | 9.0545 | 9.6786 | 10.7188 | 11.759 | 12.7992 | 13.8393 | 14.8795 | 15.9197 | 16.9598 | 18
|  | RAIL | Railways |  | 0.32418 | 0.331 | 0.34236 | 0.35373 | 0.36509 | 0.37645 | 0.38781 | 0.39918 | 0.41054 | 0.4219
|  | AIR | Domestic air travel |  | 0.651 | 0.651 | 0.651 | 0.651 | 0.651 | 0.651 | 0.651 | 0.651 | 0.651 | 0.651
| 4 | Technology efficiences -- Liquid hydrocarbons [1] |  |  | 2010: Liquid hydrocarbons; 2050: TWh / bn passenger-km
|  | Mode | Technology | Notes | 2007 | 2010 | 2015 | 2020 | 2025 | 2030 | 2035 | 2040 | 2045 | 2050
|  | CAR | ICE |  | 0.5463 | 0.47956 | 0.42447 | 0.37032 | 0.31616 | 0.26274 | 0.24644 | 0.23037 | 0.21886 | 0.20768
|  | CAR | PHEV |  |  | 0.096673 | 0.096006 | 0.085213 | 0.0645 | 0.051288 | 0.045427 | 0.039095 | 0.032121 | 0.0256
|  | BUS | ICE |  | 0.23949 | 0.40527 | 0.33972 | 0.28576 | 0.24058 | 0.20218 | 0.18665 | 0.17314 | 0.1613 | 0.15082
|  | BUS | HEV |  |  | 0.2837 | 0.23781 | 0.20004 | 0.1684 | 0.14153 | 0.13065 | 0.1212 | 0.11291 | 0.10557
|  | RAIL | DIESEL | [1a] | 0.23041 | 0.32006 | 0.29397 | 0.26955 | 0.24665 | 0.22514 | 0.20488 | 0.18578 | 0.16773 | 0.15066
|  | AIR | AIR | [1a] | 0.91944 | 0.89213 | 0.84841 | 0.80683 | 0.76729 | 0.72968 | 0.69392 | 0.65991 | 0.62757 | 0.59681
|  | Technology efficiences -- Electricity [1] |  |  | 2010: Electricity; 2050: TWh / bn passenger-km
|  | Mode | Technology | Notes | 2007 | 2010 | 2015 | 2020 | 2025 | 2030 | 2035 | 2040 | 2045 | 2050
|  | CAR | PHEV |  |  | 0.079356 | 0.078808 | 0.075828 | 0.070279 | 0.065731 | 0.062163 | 0.059739 | 0.058798 | 0.058592
|  | CAR | EV |  |  | 0.11418 | 0.11339 | 0.10736 | 0.096191 | 0.087024 | 0.079634 | 0.074171 | 0.070594 | 0.068327
|  | BUS | EV |  |  | 0.096461 | 0.080855 | 0.068009 | 0.057252 | 0.048112 | 0.044422 | 0.041214 | 0.038391 | 0.035895
|  | RAIL | ELECTRIC | [1a] | 0.10955 | 0.096247 | 0.089563 | 0.083309 | 0.077444 | 0.071933 | 0.066745 | 0.061852 | 0.05723 | 0.052857
|  | Technology efficiences -- Hydrogen [1] |  |  | 2010: Hydrogen; 2050: TWh / bn passenger-km
|  | Mode | Technology | Notes | 2007 | 2010 | 2015 | 2020 | 2025 | 2030 | 2035 | 2040 | 2045 | 2050
|  | CAR | FCV |  |  | 0.16651 | 0.16537 | 0.15654 | 0.14037 | 0.12424 | 0.10851 | 0.097737 | 0.091827 | 0.087977
|  | BUS | FCV |  |  | 0.66125 | 0.59708 | 0.50685 | 0.43362 | 0.37357 | 0.32394 | 0.28204 | 0.24646 | 0.21611
Cost assumptions
|  | Capital costs |  |  | 2050: £m per thousand vehicle units
|  | High estimate of capital cost per vehicle |  | Delta | 2007 | 2010 | 2015 | 2020 | 2025 | 2030 | 2035 | 2040 | 2045 | 2050
|  | BIKE | BIKE | 0 | 0.5 | 0.5 | 0.5 | 0.5 | 0.5 | 0.5 | 0.5 | 0.5 | 0.5 | 0.5
|  | CAR | ICE | 0 | 20 | 20 | 20 | 20 | 20 | 20 | 20 | 20 | 20 | 20
|  | CAR | PHEV | 0 | 42 | 42 | 42 | 42 | 42 | 42 | 42 | 42 | 42 | 42
|  | CAR | EV | 0 | 59.44 | 59.44 | 59.44 | 59.44 | 59.44 | 59.44 | 59.44 | 59.44 | 59.44 | 59.44
|  | CAR | FCV | 0 | 150 | 150 | 150 | 150 | 150 | 150 | 150 | 150 | 150 | 150
|  | BUS | ICE | 0 | 235.6896 | 235.6896 | 235.6896 | 235.6896 | 235.6896 | 235.6896 | 235.6896 | 235.6896 | 235.6896 | 235.6896
|  | BUS | HEV | 0 | 271.9935 | 271.9935 | 271.9935 | 271.9935 | 271.9935 | 271.9935 | 271.9935 | 271.9935 | 271.9935 | 271.9935
|  | BUS | EV | 0 | 441.6473 | 441.6473 | 441.6473 | 441.6473 | 441.6473 | 441.6473 | 441.6473 | 441.6473 | 441.6473 | 441.6473
|  | BUS | FCV | 0 | 1052.8655 | 1052.8655 | 1052.8655 | 1052.8655 | 1052.8655 | 1052.8655 | 1052.8655 | 1052.8655 | 1052.8655 | 1052.8655
|  | RAIL | DIESEL | 0 | 124.097 | 124.097 | 124.097 | 124.097 | 124.097 | 124.097 | 124.097 | 124.097 | 124.097 | 124.097
|  | RAIL | ELECTRIC | 0 | 333.396 | 333.396 | 333.396 | 333.396 | 333.396 | 333.396 | 333.396 | 333.396 | 333.396 | 333.396
|  | AIR | AIR | 0 | 57337.6037 | 57337.6037 | 57337.6037 | 57337.6037 | 57337.6037 | 57337.6037 | 57337.6037 | 57337.6037 | 57337.6037 | 57337.6037
£m per thousand vehicle units
|  | Point estimate of capital cost per vehicle |  | Delta | 2007 | 2010 | 2015 | 2020 | 2025 | 2030 | 2035 | 2040 | 2045 | 2050
|  | BIKE | BIKE | -0.0065 | 0.5 | 0.5 | 0.4675 | 0.435 | 0.4025 | 0.37 | 0.3375 | 0.305 | 0.2725 | 0.24
|  | CAR | ICE | -0.051585 | 16.3106 | 16.3106 | 16.0527 | 15.7948 | 15.5368 | 15.2789 | 15.021 | 14.7631 | 14.5052 | 14.2472
|  | CAR | PHEV | -0.35912 | 31.0504 | 31.0504 | 29.2548 | 27.4592 | 25.6636 | 23.8679 | 22.0723 | 20.2767 | 18.4811 | 16.6855
|  | CAR | EV | -0.3569 | 37.22 | 37.22 | 35.4355 | 33.651 | 31.8665 | 30.082 | 28.2975 | 26.513 | 24.7285 | 22.944
|  | CAR | FCV | -2.3124 | 110 | 110 | 98.4382 | 86.8764 | 75.3146 | 63.7527 | 52.1909 | 40.6291 | 29.0673 | 17.5055
|  | BUS | ICE | -1.6828 | 235.6896 | 235.6896 | 227.2756 | 218.8615 | 210.4474 | 202.0333 | 193.6192 | 185.2051 | 176.791 | 168.3769
|  | BUS | HEV | -2.3038 | 271.9935 | 271.9935 | 260.4746 | 248.9558 | 237.437 | 225.9182 | 214.3993 | 202.8805 | 191.3617 | 179.8428
|  | BUS | EV | -5.9095 | 441.6473 | 441.6473 | 412.0995 | 382.5518 | 353.0041 | 323.4564 | 293.9087 | 264.361 | 234.8133 | 205.2656
|  | BUS | FCV | -12.8841 | 1052.8655 | 1052.8655 | 988.4452 | 924.0248 | 859.6045 | 795.1842 | 730.7639 | 666.3436 | 601.9232 | 537.5029
|  | RAIL | DIESEL | -0.90745 | 124.097 | 124.097 | 119.5597 | 115.0225 | 110.4852 | 105.948 | 101.4107 | 96.8735 | 92.3362 | 87.799
|  | RAIL | ELECTRIC | -2.4379 | 333.396 | 333.396 | 321.2062 | 309.0165 | 296.8267 | 284.637 | 272.4472 | 260.2575 | 248.0677 | 235.878
|  | AIR | AIR | -538.4861 | 57337.6037 | 57337.6037 | 54645.1734 | 51952.7431 | 49260.3128 | 46567.8825 | 43875.4522 | 41183.0219 | 38490.5916 | 35798.1613
£m per thousand vehicle units
|  | Low estimate of capital cost per vehicle |  | Delta | 2007 | 2010 | 2015 | 2020 | 2025 | 2030 | 2035 | 2040 | 2045 | 2050
|  | BIKE | BIKE | -0.01 | 0.5 | 0.5 | 0.45 | 0.4 | 0.35 | 0.3 | 0.25 | 0.2 | 0.15 | 0.1
|  | CAR | ICE | -0.0429 | 15.216 | 15.216 | 15.0015 | 14.787 | 14.5725 | 14.358 | 14.1435 | 13.929 | 13.7145 | 13.5
|  | CAR | PHEV | -0.22678 | 23.196 | 23.196 | 22.0621 | 20.9282 | 19.7944 | 18.6605 | 17.5266 | 16.3927 | 15.2589 | 14.125
|  | CAR | EV | -0.37162 | 28.99 | 28.99 | 27.1319 | 25.2737 | 23.4156 | 21.5575 | 19.6994 | 17.8412 | 15.9831 | 14.125
|  | CAR | FCV | -1.4729 | 76.423 | 76.423 | 69.0583 | 61.6936 | 54.3289 | 46.9642 | 39.5996 | 32.2349 | 24.8702 | 17.5055
|  | BUS | ICE | -2.8922 | 235.6896 | 235.6896 | 221.2284 | 206.7672 | 192.306 | 177.8448 | 163.3836 | 148.9224 | 134.4612 | 120
|  | BUS | HEV | -3.5498 | 271.9935 | 271.9935 | 254.2443 | 236.4951 | 218.7459 | 200.9967 | 183.2475 | 165.4984 | 147.7492 | 130
|  | BUS | EV | -5.9095 | 441.6473 | 441.6473 | 412.0995 | 382.5518 | 353.0041 | 323.4564 | 293.9087 | 264.361 | 234.8133 | 205.2656
|  | BUS | FCV | -19.8216 | 1052.8655 | 1052.8655 | 953.7573 | 854.6491 | 755.5409 | 656.4327 | 557.3246 | 458.2164 | 359.1082 | 260
|  | RAIL | DIESEL | -1.3961 | 124.097 | 124.097 | 117.1165 | 110.1361 | 103.1556 | 96.1752 | 89.1947 | 82.2143 | 75.2338 | 68.2533
|  | RAIL | ELECTRIC | -3.7507 | 333.396 | 333.396 | 314.6425 | 295.8889 | 277.1354 | 258.3819 | 239.6284 | 220.8748 | 202.1213 | 183.3678
|  | AIR | AIR | -828.4401 | 57337.6037 | 57337.6037 | 53195.4033 | 49053.2028 | 44911.0023 | 40768.8019 | 36626.6014 | 32484.4009 | 28342.2005 | 24200
|  | Operating costs |  |  | £m per thousand vehicle units 2050: £m per thousand vehicle units
|  | High operating cost per vehicle |  | Delta | 2007 | 2010 | 2015 | 2020 | 2025 | 2030 | 2035 | 2040 | 2045 | 2050
|  | BIKE | BIKE | 0 | 0.05 | 0.05 | 0.05 | 0.05 | 0.05 | 0.05 | 0.05 | 0.05 | 0.05 | 0.05
|  | CAR | ICE | -3.6277e-06 | 1.5454 | 1.5454 | 1.5454 | 1.5454 | 1.5453 | 1.5453 | 1.5453 | 1.5453 | 1.5453 | 1.5452
|  | CAR | PHEV | 0 | 2.8306 | 2.8306 | 2.8306 | 2.8306 | 2.8306 | 2.8306 | 2.8306 | 2.8306 | 2.8306 | 2.8306
|  | CAR | EV | 0 | 2.0915 | 2.0915 | 2.0915 | 2.0915 | 2.0915 | 2.0915 | 2.0915 | 2.0915 | 2.0915 | 2.0915
|  | CAR | FCV | 0 | 20.5464 | 20.5464 | 20.5464 | 20.5464 | 20.5464 | 20.5464 | 20.5464 | 20.5464 | 20.5464 | 20.5464
|  | BUS | ICE | 0 | 24.9707 | 24.9707 | 24.9707 | 24.9707 | 24.9707 | 24.9707 | 24.9707 | 24.9707 | 24.9707 | 24.9707
|  | BUS | HEV | 0 | 25.0643 | 25.0643 | 25.0643 | 25.0643 | 25.0643 | 25.0643 | 25.0643 | 25.0643 | 25.0643 | 25.0643
|  | BUS | EV | 0 | 37.9327 | 37.9327 | 37.9327 | 37.9327 | 37.9327 | 37.9327 | 37.9327 | 37.9327 | 37.9327 | 37.9327
|  | BUS | FCV | 0 | 93.7223 | 93.7223 | 93.7223 | 93.7223 | 93.7223 | 93.7223 | 93.7223 | 93.7223 | 93.7223 | 93.7223
|  | RAIL | DIESEL | 0 | 730.59 | 730.59 | 730.59 | 730.59 | 730.59 | 730.59 | 730.59 | 730.59 | 730.59 | 730.59
|  | RAIL | ELECTRIC | 0 | 730.59 | 730.59 | 730.59 | 730.59 | 730.59 | 730.59 | 730.59 | 730.59 | 730.59 | 730.59
|  | AIR | AIR | 0 | 1504.958 | 1504.958 | 1504.958 | 1504.958 | 1504.958 | 1504.958 | 1504.958 | 1504.958 | 1504.958 | 1504.958
£m per thousand vehicle units
|  | Point operating cost per vehicle |  | Delta | 2007 | 2010 | 2015 | 2020 | 2025 | 2030 | 2035 | 2040 | 2045 | 2050
|  | BIKE | BIKE | 0 | 0.05 | 0.05 | 0.05 | 0.05 | 0.05 | 0.05 | 0.05 | 0.05 | 0.05 | 0.05
|  | CAR | ICE | -0.00025 | 1.5454 | 1.5454 | 1.5441 | 1.5429 | 1.5416 | 1.5404 | 1.5391 | 1.5379 | 1.5366 | 1.5354
|  | CAR | PHEV | -0.034498 | 2.8306 | 2.8306 | 2.6581 | 2.4856 | 2.3131 | 2.1407 | 1.9682 | 1.7957 | 1.6232 | 1.4507
|  | CAR | EV | -0.023675 | 2.0915 | 2.0915 | 1.9732 | 1.8548 | 1.7364 | 1.618 | 1.4997 | 1.3813 | 1.2629 | 1.1445
|  | CAR | FCV | -0.47673 | 20.5464 | 20.5464 | 18.1628 | 15.7792 | 13.3955 | 11.0119 | 8.6282 | 6.2446 | 3.861 | 1.4773
|  | BUS | ICE | -0.0051211 | 24.9707 | 24.9707 | 24.945 | 24.9194 | 24.8938 | 24.8682 | 24.8426 | 24.817 | 24.7914 | 24.7658
|  | BUS | HEV | -0.0074617 | 25.0643 | 25.0643 | 25.027 | 24.9897 | 24.9524 | 24.915 | 24.8777 | 24.8404 | 24.8031 | 24.7658
|  | BUS | EV | -0.45089 | 37.9327 | 37.9327 | 35.6783 | 33.4238 | 31.1694 | 28.915 | 26.6605 | 24.4061 | 22.1516 | 19.8972
|  | BUS | FCV | -1.8392 | 93.7223 | 93.7223 | 84.5263 | 75.3303 | 66.1343 | 56.9383 | 47.7423 | 38.5463 | 29.3503 | 20.1543
|  | RAIL | DIESEL | -5.3424 | 730.59 | 730.59 | 703.8778 | 677.1656 | 650.4534 | 623.7412 | 597.029 | 570.3168 | 543.6046 | 516.8924
|  | RAIL | ELECTRIC | -5.3424 | 730.59 | 730.59 | 703.8778 | 677.1656 | 650.4534 | 623.7412 | 597.029 | 570.3168 | 543.6046 | 516.8924
|  | AIR | AIR | 0 | 1504.958 | 1504.958 | 1504.958 | 1504.958 | 1504.958 | 1504.958 | 1504.958 | 1504.958 | 1504.958 | 1504.958
£m per thousand vehicle units
|  | Low operating cost per vehicle |  | Delta | 2007 | 2010 | 2015 | 2020 | 2025 | 2030 | 2035 | 2040 | 2045 | 2050
|  | BIKE | BIKE | 0 | 0.05 | 0.05 | 0.05 | 0.05 | 0.05 | 0.05 | 0.05 | 0.05 | 0.05 | 0.05
|  | CAR | ICE | -0.033635 | 1.5454 | 1.5454 | 1.3772 | 1.209 | 1.0409 | 0.8727 | 0.70452 | 0.53635 | 0.36817 | 0.2
|  | CAR | PHEV | -0.065765 | 2.8306 | 2.8306 | 2.5018 | 2.173 | 1.8441 | 1.5153 | 1.1865 | 0.85765 | 0.52883 | 0.2
|  | CAR | EV | -0.047288 | 2.0915 | 2.0915 | 1.8551 | 1.6187 | 1.3822 | 1.1458 | 0.90933 | 0.67288 | 0.43644 | 0.2
|  | CAR | FCV | -0.50866 | 20.5464 | 20.5464 | 18.0031 | 15.4598 | 12.9165 | 10.3732 | 7.8299 | 5.2866 | 2.7433 | 0.2
|  | BUS | ICE | -0.59927 | 24.9707 | 24.9707 | 21.9743 | 18.978 | 15.9817 | 12.9853 | 9.989 | 6.9927 | 3.9963 | 1
|  | BUS | HEV | -0.51661 | 25.0643 | 25.0643 | 22.4812 | 19.8982 | 17.3152 | 14.7321 | 12.1491 | 9.5661 | 6.983 | 4.4
|  | BUS | EV | -0.45089 | 37.9327 | 37.9327 | 35.6783 | 33.4238 | 31.1694 | 28.915 | 26.6605 | 24.4061 | 22.1516 | 19.8972
|  | BUS | FCV | -2.2828 | 93.7223 | 93.7223 | 82.3082 | 70.8942 | 59.4802 | 48.0661 | 36.6521 | 25.2381 | 13.824 | 2.41
|  | RAIL | DIESEL | -8.2191 | 730.59 | 730.59 | 689.4943 | 648.3986 | 607.3029 | 566.2073 | 525.1116 | 484.0159 | 442.9202 | 401.8245
|  | RAIL | ELECTRIC | -8.2191 | 730.59 | 730.59 | 689.4943 | 648.3986 | 607.3029 | 566.2073 | 525.1116 | 484.0159 | 442.9202 | 401.8245
|  | AIR | AIR | 0 | 1504.958 | 1504.958 | 1504.958 | 1504.958 | 1504.958 | 1504.958 | 1504.958 | 1504.958 | 1504.958 | 1504.958
Notes
|  | [1] | http://decc-wiki.greenonblack.com/pages/348
|  | [2] | Lifespan from MARKAL
|  | [3] | High costs from MARKAL/Low costs from ESME (exceptions - BUS EV which uses MARKAL for High and Low figures and Air where Markal opex<ESME so Markal used)
|  | [4] | High cost for CAR FCV is from DfT assumption
|  | [5] | EV and PHEV capital costs for car include an uplift for infrastructure required using DfT assumptions of £1750 and £625 for high and low capictal, respectively.
|  | [6] | Bike cost assumptions are DECC estimates and include advice from DfT
|  | [7] | Passenger rail modelled in vehicle units using DfT veh/mile cost multiplied by average unit mileage
|  | [8] | Low (future 2050) rail costs based on advice from DfT of 30% reduction by 2030 followed by a further 15% by 2050. Applied to capex and opex.
Methodology
| 1 | Compute passenger-km by mode
| 2 | Compute passenger-km by mode / technology
| 3 | Compute costs by mode and technology
| 4 | Compute energy use by mode and vector
| 5 | Compute transport demand and emissions
[5 empty] | 2007 | 2010 | 2015 | 2020 | 2025 | 2030 | 2035 | 2040 | 2045 | 2050
| 1 | PASSENGER-KM BY MODE
|  | Passenger-km per person |  | km | 14104.0042 | 14077 | 13946 | 14150 | 14300 | 14300 | 14323 | 14231 | 14147 | 14076
| × | Population |  | million | 60.973 | 62.2224 | 64.3442 | 66.522 | 68.6475 | 70.5757 | 72.2782 | 73.8533 | 75.3565 | 76.7895
| = | Total Passenger-km |  | bn passenger-km | 859.9634 | 875.9048 | 897.3436 | 941.2858 | 981.6597 | 1009.232 | 1035.2411 | 1051.0056 | 1066.0678 | 1080.8888
| × | Breakdown by mode
|  | WALK | Walking |  | 2.168% | 2.17% | 2.174% | 2.178% | 2.181% | 2.185% | 2.189% | 2.193% | 2.196% | 2.2%
|  | BIKE | Pedal cycles |  | 0.5084% | 0.8009% | 1.288% | 1.776% | 2.263% | 2.75% | 3.238% | 3.725% | 4.213% | 4.7%
|  | CAR | Cars, Vans, and Motorcycles |  | 83.21% | 81.76% | 79.34% | 76.92% | 74.5% | 72.08% | 69.66% | 67.24% | 64.82% | 62.4%
|  | BUS | Buses |  | 5.963% | 6.851% | 8.332% | 9.814% | 11.29% | 12.78% | 14.26% | 15.74% | 17.22% | 18.7%
|  | RAIL | Railways |  | 7.01% | 7.204% | 7.529% | 7.853% | 8.178% | 8.502% | 8.827% | 9.151% | 9.476% | 9.8%
|  | AIR | Domestic air travel |  | 1.141% | 1.208% | 1.319% | 1.431% | 1.542% | 1.654% | 1.765% | 1.877% | 1.988% | 2.1%
| = | Breakdown, passenger-km |  |  | 2050: Passenger-km (bn)
|  | WALK | Walking |  | 18.644 | 19.0092 | 19.5079 | 20.4982 | 21.4139 | 22.0529 | 22.6598 | 23.0439 | 23.4138 | 23.7796
|  | BIKE | Pedal cycles |  | 4.3723 | 7.0148 | 11.5601 | 16.7139 | 22.2153 | 27.7582 | 33.5193 | 39.1522 | 44.9093 | 50.8018
|  | CAR | Cars, Vans, and Motorcycles |  | 715.5783 | 716.126 | 711.9401 | 724.026 | 731.3268 | 727.4465 | 721.1429 | 706.6921 | 691.0231 | 674.4746
|  | BUS | Buses |  | 51.2776 | 60.0118 | 74.771 | 92.3736 | 110.8748 | 128.9365 | 147.592 | 165.4057 | 183.5654 | 202.1262
|  | RAIL | Railways |  | 60.2811 | 63.1036 | 67.5596 | 73.922 | 80.2776 | 85.8069 | 91.3771 | 96.1786 | 101.0158 | 105.9271
|  | AIR | Domestic air travel |  | 9.8101 | 10.5782 | 11.838 | 13.4676 | 15.1402 | 16.6911 | 18.276 | 19.7265 | 21.1983 | 22.6987
[5 empty] | 859.9634 | 875.8437 | 897.1767 | 941.0012 | 981.2487 | 1008.6922 | 1034.567 | 1050.1991 | 1065.1257 | 1079.8079
| 2a | PASSENGER-KM BY MODE / TECHNOLOGY
|  | Breakdown, by mode and technology |  |  | 2050: Passenger-km (bn)
|  | Mode | Technology
|  | BIKE | BIKE |  | 4.3723 | 7.0148 | 11.5138 | 16.6471 | 22.1265 | 27.6472 | 33.3852 | 38.9956 | 44.7296 | 50.5986
|  | CAR | ICE |  | 715.5783 | 716.126 | 701.261 | 702.3052 | 515.5854 | 320.0765 | 295.6686 | 268.543 | 200.3967 | 134.8949
|  | CAR | PHEV |  | 0 | 0 | 3.5597 | 7.2403 | 166.3769 | 323.7137 | 275.8371 | 226.1415 | 221.1274 | 215.8319
|  | CAR | EV |  | 0 | 0 | 7.1194 | 14.4805 | 49.3646 | 83.6564 | 149.6371 | 212.0076 | 269.499 | 323.7478
|  | CAR | FCV |  | 0 | 0 | 0 | 0 | 0 | 0 | 0 | 0 | 0 | 0
|  | BUS | ICE |  | 51.2776 | 59.3517 | 53.237 | 40.1825 | 24.1153 | 0 | 0 | 0 | 0 | 0
|  | BUS | HEV |  | 0 | 0.66013 | 20.2629 | 49.0504 | 80.7169 | 119.2663 | 131.7259 | 142.2489 | 150.5237 | 157.6584
|  | BUS | EV |  | 0 | 0 | 1.2711 | 3.1407 | 6.0427 | 9.6702 | 15.8661 | 23.1568 | 33.0418 | 44.4678
|  | BUS | FCV |  | 0 | 0 | 0 | 0 | 0 | 0 | 0 | 0 | 0 | 0
|  | RAIL | DIESEL |  | 21.0984 | 22.929 | 24.5481 | 21.9766 | 22.7181 | 20.7502 | 19.642 | 18.0898 | 16.2854 | 14.231
|  | RAIL | ELECTRIC |  | 39.1827 | 40.1746 | 43.0115 | 51.9454 | 57.5595 | 65.0567 | 71.7351 | 78.0887 | 84.7304 | 91.6961
|  | AIR | AIR |  | 9.8101 | 10.5782 | 11.838 | 13.4676 | 15.1402 | 16.6911 | 18.276 | 19.7265 | 21.1983 | 22.6987
| 2b | VEHICLE-KM BY MODE / TECHNOLOGY
|  | Breakdown, by mode and technology |  |  | 2050: Vehicle-km (bn)
|  | Mode | Technology
|  | BIKE | BIKE |  | 4.3723 | 7.0148 | 11.5138 | 16.6471 | 22.1265 | 27.6472 | 33.3852 | 38.9956 | 44.7296 | 50.5986
|  | CAR | ICE |  | 492.2857 | 490.6088 | 477.1102 | 474.5464 | 346.0091 | 213.3511 | 195.7585 | 176.6131 | 130.922 | 87.5487
|  | CAR | PHEV |  | 0 | 0 | 2.4219 | 4.8922 | 111.6554 | 215.7756 | 182.6283 | 148.7268 | 144.4657 | 140.0779
|  | CAR | EV |  | 0 | 0 | 4.8438 | 9.7845 | 33.1285 | 55.7622 | 99.0729 | 139.4314 | 176.0675 | 210.1169
|  | CAR | FCV |  | 0 | 0 | 0 | 0 | 0 | 0 | 0 | 0 | 0 | 0
|  | BUS | ICE |  | 5.6632 | 6.1322 | 4.9667 | 3.4172 | 1.8841 | 0 | 0 | 0 | 0 | 0
|  | BUS | HEV |  | 0 | 0.068205 | 1.8904 | 4.1713 | 6.3064 | 8.6179 | 8.8528 | 8.9354 | 8.8753 | 8.7588
|  | BUS | EV |  | 0 | 0 | 0.11859 | 0.26709 | 0.47212 | 0.69875 | 1.0663 | 1.4546 | 1.9482 | 2.4704
|  | BUS | FCV |  | 0 | 0 | 0 | 0 | 0 | 0 | 0 | 0 | 0 | 0
|  | RAIL | DIESEL |  | 1.0549 | 1.1464 | 1.2274 | 1.0988 | 1.1359 | 1.0375 | 0.9821 | 0.90449 | 0.81427 | 0.71155
|  | RAIL | ELECTRIC |  | 1.9591 | 2.0087 | 2.1506 | 2.5973 | 2.878 | 3.2528 | 3.5868 | 3.9044 | 4.2365 | 4.5848
|  | AIR | AIR |  | 0.15139 | 0.16324 | 0.18268 | 0.20783 | 0.23364 | 0.25758 | 0.28204 | 0.30442 | 0.32713 | 0.35029
| 2c | TOTAL VEHICLE UNITS BY MODE / TECHNOLOGY BY YEAR
|  | Breakdown, by mode and technology |  |  | 2050: Vehicle Units (000s)
|  | Mode | Technology |  | 2007 | 2010 | 2015 | 2020 | 2025 | 2030 | 2035 | 2040 | 2045 | 2050
|  | BIKE | BIKE |  | 29148.5692 | 37331.4401 | 45856.8702 | 52972.5638 | 58623.4062 | 62747.4997 | 66268.5452 | 68779.8636 | 70983.7487 | 72980.6261
|  | CAR | ICE |  | 33995.285 | 33879.4843 | 32947.323 | 32770.2749 | 23894.0083 | 14733.1779 | 13518.2966 | 12196.1944 | 9040.9506 | 6045.7646
|  | CAR | PHEV |  | 0 | 0 | 167.2453 | 337.8379 | 7710.4779 | 14900.6004 | 12611.5816 | 10270.4795 | 9976.2213 | 9673.2234
|  | CAR | EV |  | 0 | 0 | 334.4906 | 675.6758 | 2287.7242 | 3850.717 | 6841.577 | 9628.5746 | 12158.5197 | 14509.8351
|  | CAR | FCV |  | 0 | 0 | 0 | 0 | 0 | 0 | 0 | 0 | 0 | 0
|  | BUS | ICE |  | 89.1322 | 96.5143 | 78.1699 | 53.7825 | 29.6541 | 0 | 0 | 0 | 0 | 0
|  | BUS | HEV |  | 0 | 1.0735 | 29.7529 | 65.6517 | 99.2559 | 135.6363 | 139.3337 | 140.6334 | 139.6872 | 137.8536
|  | BUS | EV |  | 0 | 0 | 1.8664 | 4.2037 | 7.4306 | 10.9975 | 16.7825 | 22.8938 | 30.663 | 38.8818
|  | BUS | FCV |  | 0 | 0 | 0 | 0 | 0 | 0 | 0 | 0 | 0 | 0
|  | RAIL | DIESEL |  | 3.9253 | 4.2659 | 4.5671 | 4.0887 | 4.2266 | 3.8605 | 3.6543 | 3.3655 | 3.0298 | 2.6476
|  | RAIL | ELECTRIC |  | 7.2898 | 7.4744 | 8.0021 | 9.6643 | 10.7087 | 12.1036 | 13.3461 | 14.5281 | 15.7638 | 17.0597
|  | AIR | AIR |  | 0.15139 | 0.16324 | 0.18268 | 0.20783 | 0.23364 | 0.25758 | 0.28204 | 0.30442 | 0.32713 | 0.35029
| 2d | SCRAPPED VEHICLE UNITS BY MODE / TECHNOLOGY
|  | Breakdown, by mode and technology |  |  | Vehicle Units (000s) 2050: 000s Vehicle Units/yr, period up to date
|  | Mode | Technology |  | 2007 | 2010 | 2015 | 2020 | 2025 | 2030 | 2035 | 2040 | 2045 | 2050
|  | BIKE | BIKE |  |  | 5829.7138 | 7466.288 | 9171.374 | 10594.5128 | 11724.6812 | 12549.4999 | 13253.709 | 13755.9727 | 14196.7497
|  | CAR | ICE |  |  | 2832.9404 | 2823.2904 | 2745.6103 | 2730.8562 | 1991.1674 | 1227.7648 | 1126.5247 | 1016.3495 | 753.4125
|  | CAR | PHEV |  |  | 0 | 0 | 13.9371 | 28.1532 | 642.5398 | 1241.7167 | 1050.9651 | 855.8733 | 831.3518
|  | CAR | EV |  |  | 0 | 0 | 27.8742 | 56.3063 | 190.6437 | 320.8931 | 570.1314 | 802.3812 | 1013.21
|  | CAR | FCV |  |  | 0 | 0 | 0 | 0 | 0 | 0 | 0 | 0 | 0
|  | BUS | ICE |  |  | 5.9421 | 6.4343 | 5.2113 | 3.5855 | 1.9769 | 0 | 0 | 0 | 0
|  | BUS | HEV |  |  | 0 | 0.071564 | 1.9835 | 4.3768 | 6.6171 | 9.0424 | 9.2889 | 9.3756 | 9.3125
|  | BUS | EV |  |  | 0 | 0 | 0.12443 | 0.28025 | 0.49537 | 0.73317 | 1.1188 | 1.5263 | 2.0442
|  | BUS | FCV |  |  | 0 | 0 | 0 | 0 | 0 | 0 | 0 | 0 | 0
|  | RAIL | DIESEL |  |  | 0.098132 | 0.10665 | 0.11418 | 0.10222 | 0.10567 | 0.096513 | 0.091358 | 0.084139 | 0.075746
|  | RAIL | ELECTRIC |  |  | 0.18225 | 0.18686 | 0.20005 | 0.24161 | 0.26772 | 0.30259 | 0.33365 | 0.3632 | 0.39409
|  | AIR | AIR |  |  | 0.0050464 | 0.0054414 | 0.0060895 | 0.0069278 | 0.0077881 | 0.008586 | 0.0094012 | 0.010147 | 0.010904
| 2e | NEW VEHICLE UNITS BY MODE / TECHNOLOGY
|  | Breakdown, by mode and technology |  |  | 000s Vehicle Units/yr, period up to date 2050: 000s Vehicle Units/yr, preceeding 5 years
|  | Mode | Technology |  | 2007 | 2010 | 2015 | 2020 | 2025 | 2030 | 2035 | 2040 | 2045 | 2050
|  | BIKE | BIKE |  |  | 8557.3375 | 9171.374 | 10594.5128 | 11724.6812 | 12549.4999 | 13253.709 | 13755.9727 | 14196.7497 | 14596.1252
|  | CAR | ICE |  |  | 2794.3402 | 2636.8581 | 2710.2006 | 955.6029 | 159.0013 | 984.7886 | 862.1043 | 385.3008 | 154.3754
|  | CAR | PHEV |  |  | 0 | 33.4491 | 48.0556 | 1502.6812 | 2080.5643 | 783.9129 | 582.7447 | 797.0216 | 770.7522
|  | CAR | EV |  |  | 0 | 66.8981 | 96.1113 | 378.716 | 503.2422 | 919.0651 | 1127.5309 | 1308.3702 | 1483.473
|  | CAR | FCV |  |  | 0 | 0 | 0 | 0 | 0 | 0 | 0 | 0 | 0
|  | BUS | ICE |  |  | 8.4029 | 2.7654 | 0.33383 | 0 | 0 | 0 | 0 | 0 | 0
|  | BUS | HEV |  |  | 0.35782 | 5.8074 | 9.1633 | 11.0976 | 13.8931 | 9.7819 | 9.5488 | 9.1863 | 8.9458
|  | BUS | EV |  |  | 0 | 0.37328 | 0.59188 | 0.92562 | 1.2088 | 1.8902 | 2.3411 | 3.0801 | 3.6879
|  | BUS | FCV |  |  | 0 | 0 | 0 | 0 | 0 | 0 | 0 | 0 | 0
|  | RAIL | DIESEL |  |  | 0.21166 | 0.16689 | 0.018494 | 0.12981 | 0.032442 | 0.055276 | 0.033603 | 0.016997 | 0
|  | RAIL | ELECTRIC |  |  | 0.24376 | 0.29242 | 0.53248 | 0.45051 | 0.54668 | 0.55109 | 0.57007 | 0.61033 | 0.65328
|  | AIR | AIR |  |  | 0.0089972 | 0.0093297 | 0.011119 | 0.01209 | 0.012575 | 0.013477 | 0.013878 | 0.01469 | 0.015535
| 3a | CAPITAL COST OF NEW VEHICLE UNITS (HIGH)
|  | Breakdown, by mode and technology |  |  | 000s Vehicle Units/yr, preceeding 5 years 2050: £m/yr, preceeding 5 years
|  | Mode | Technology |  | 2007 | 2010 | 2015 | 2020 | 2025 | 2030 | 2035 | 2040 | 2045 | 2050
|  | BIKE | BIKE |  |  | 4278.6687 | 4585.687 | 5297.2564 | 5862.3406 | 6274.75 | 6626.8545 | 6877.9864 | 7098.3749 | 7298.0626
|  | CAR | ICE |  |  | 55886.8036 | 52737.1621 | 54204.0124 | 19112.0587 | 3180.0255 | 19695.7715 | 17242.0856 | 7706.0152 | 3087.5071
|  | CAR | PHEV |  |  | 0 | 1404.8605 | 2018.3363 | 63112.6085 | 87383.7016 | 32924.3438 | 24475.278 | 33474.9093 | 32371.5919
|  | CAR | EV |  |  | 0 | 3976.4241 | 5712.8528 | 22510.8791 | 29912.7183 | 54629.2284 | 67020.4386 | 77769.5273 | 88177.6378
|  | CAR | FCV |  |  | 0 | 0 | 0 | 0 | 0 | 0 | 0 | 0 | 0
|  | BUS | ICE |  |  | 1980.4694 | 651.7782 | 78.6814 | 0 | 0 | 0 | 0 | 0 | 0
|  | BUS | HEV |  |  | 97.3252 | 1579.5879 | 2492.3546 | 3018.4813 | 3778.8451 | 2660.6138 | 2597.2232 | 2498.618 | 2433.1873
|  | BUS | EV |  |  | 0 | 164.8596 | 261.403 | 408.7977 | 533.8486 | 834.7841 | 1033.9383 | 1360.3177 | 1628.7729
|  | BUS | FCV |  |  | 0 | 0 | 0 | 0 | 0 | 0 | 0 | 0 | 0
|  | RAIL | DIESEL |  |  | 26.2662 | 20.7108 | 2.295 | 16.1088 | 4.0259 | 6.8596 | 4.1701 | 2.1093 | 0
|  | RAIL | ELECTRIC |  |  | 81.2692 | 97.4907 | 177.5252 | 150.1967 | 182.2618 | 183.7308 | 190.0577 | 203.483 | 217.8025
|  | AIR | AIR |  |  | 515.8769 | 534.9444 | 637.5438 | 693.2165 | 721.0207 | 772.7661 | 795.751 | 842.2875 | 890.7472
|  | TOTAL | TOTAL |  |  | 62866.6793 | 65753.5053 | 70882.2608 | 114884.6879 | 131971.1975 | 118334.9527 | 120236.9288 | 130955.6422 | 136105.3094
| 3b | CAPITAL COST OF NEW VEHICLE UNITS (POINT)
|  | Breakdown, by mode and technology |  |  | £m/yr, preceeding 5 years 2050: £m/yr, preceeding 5 years
|  | Mode | Technology |  | 2007 | 2010 | 2015 | 2020 | 2025 | 2030 | 2035 | 2040 | 2045 | 2050
|  | BIKE | BIKE |  |  | 4278.6687 | 4287.6174 | 4608.613 | 4719.1842 | 4643.315 | 4473.1268 | 4195.5717 | 3868.6143 | 3503.0701
|  | CAR | ICE |  |  | 45577.4203 | 42328.6808 | 42806.9998 | 14847.0571 | 2429.3683 | 14792.5085 | 12727.3103 | 5588.8457 | 2199.4208
|  | CAR | PHEV |  |  | 0 | 978.5452 | 1319.5679 | 38564.1482 | 49658.7951 | 17302.7854 | 11816.1485 | 14729.8368 | 12860.3741
|  | CAR | EV |  |  | 0 | 2370.5687 | 3234.2409 | 12068.3603 | 15138.5449 | 26007.2717 | 29894.2682 | 32354.0885 | 34036.8768
|  | CAR | FCV |  |  | 0 | 0 | 0 | 0 | 0 | 0 | 0 | 0 | 0
|  | BUS | ICE |  |  | 1980.4694 | 628.5097 | 73.0635 | 0 | 0 | 0 | 0 | 0 | 0
|  | BUS | HEV |  |  | 97.3252 | 1512.6929 | 2281.254 | 2634.9864 | 3138.714 | 2097.2335 | 1937.2743 | 1757.9088 | 1608.8303
|  | BUS | EV |  |  | 0 | 153.8299 | 226.4255 | 326.7478 | 390.9834 | 555.5346 | 618.8943 | 723.2484 | 663.2514
|  | BUS | FCV |  |  | 0 | 0 | 0 | 0 | 0 | 0 | 0 | 0 | 0
|  | RAIL | DIESEL |  |  | 70.566 | 19.9536 | 2.1272 | 14.3419 | 3.4371 | 5.6056 | 3.2553 | 1.5695 | 0
|  | RAIL | ELECTRIC |  |  | 81.2692 | 93.9262 | 164.5437 | 133.7221 | 155.6061 | 150.1426 | 148.3639 | 151.4042 | 154.0955
|  | AIR | AIR |  |  | 515.8769 | 509.8248 | 577.6689 | 595.5614 | 585.5914 | 591.3303 | 571.5521 | 565.4255 | 556.1291
|  | TOTAL | TOTAL |  |  | 52601.5958 | 52884.1491 | 55294.5043 | 73904.1093 | 76144.3553 | 65975.539 | 61912.6385 | 59740.9418 | 55582.0479
| 3c | CAPITAL COST OF NEW VEHICLE UNITS (LOW)
|  | Breakdown, by mode and technology |  |  | £m/yr, preceeding 5 years 2050: £m/yr, preceeding 5 years
|  | Mode | Technology |  | 2007 | 2010 | 2015 | 2020 | 2025 | 2030 | 2035 | 2040 | 2045 | 2050
|  | BIKE | BIKE |  |  | 4278.6687 | 4127.1183 | 4237.8051 | 4103.6384 | 3764.85 | 3313.4273 | 2751.1945 | 2129.5125 | 1459.6125
|  | CAR | ICE |  |  | 42518.6802 | 39556.8269 | 40075.7365 | 13925.5238 | 2282.9403 | 13928.3572 | 12008.2505 | 5284.2073 | 2084.0673
|  | CAR | PHEV |  |  | 0 | 737.9573 | 1005.7202 | 29744.6343 | 38824.3706 | 13739.3483 | 9552.7884 | 12161.6537 | 10886.8747
|  | CAR | EV |  |  | 0 | 1815.0714 | 2429.0918 | 8867.8719 | 10848.6444 | 18105.0077 | 20116.5612 | 20911.8452 | 20954.0568
|  | CAR | FCV |  |  | 0 | 0 | 0 | 0 | 0 | 0 | 0 | 0 | 0
|  | BUS | ICE |  |  | 1980.4694 | 611.787 | 69.0261 | 0 | 0 | 0 | 0 | 0 | 0
|  | BUS | HEV |  |  | 97.3252 | 1476.5104 | 2167.0729 | 2427.56 | 2792.4771 | 1792.5098 | 1580.3181 | 1357.2707 | 1162.9483
|  | BUS | EV |  |  | 0 | 153.8299 | 226.4255 | 326.7478 | 390.9834 | 555.5346 | 618.8943 | 723.2484 | 757.0091
|  | BUS | FCV |  |  | 0 | 0 | 0 | 0 | 0 | 0 | 0 | 0 | 0
|  | RAIL | DIESEL |  |  | 26.2662 | 19.5458 | 2.0368 | 13.3904 | 3.1201 | 4.9303 | 2.7627 | 1.2788 | 0
|  | RAIL | ELECTRIC |  |  | 81.2692 | 92.0068 | 157.5536 | 124.851 | 141.2529 | 132.0565 | 125.9132 | 123.3616 | 119.7914
|  | AIR | AIR |  |  | 515.8769 | 496.2988 | 545.4285 | 542.9779 | 512.6679 | 493.6341 | 450.8297 | 416.346 | 375.9502
|  | TOTAL | TOTAL |  |  | 49498.5558 | 49086.9527 | 50915.8969 | 60077.1954 | 59561.3067 | 52064.8058 | 47207.5126 | 43108.7241 | 37800.3103
| 3d | OPERATING COSTS OF ALL VEHICLES (HIGH)
|  | Breakdown, by mode and technology |  |  | £m/yr, preceeding 5 years 2050: £m/yr
|  | Mode | Technology |  | 2007 | 2010 | 2015 | 2020 | 2025 | 2030 | 2035 | 2040 | 2045 | 2050
|  | BIKE | BIKE |  |  | 1866.572 | 2292.8435 | 2648.6282 | 2931.1703 | 3137.375 | 3313.4273 | 3438.9932 | 3549.1874 | 3649.0313
|  | CAR | ICE |  |  | 52357.0877 | 50915.9354 | 50641.7353 | 36924.3117 | 22767.4679 | 20889.8429 | 18846.5753 | 13970.6657 | 9342.1996
|  | CAR | PHEV |  |  | 0 | 473.4063 | 956.2876 | 21825.3624 | 42177.8014 | 35698.48 | 29071.731 | 28238.8004 | 27381.1312
|  | CAR | EV |  |  | 0 | 699.5996 | 1413.2012 | 4784.8608 | 8053.9187 | 14309.4144 | 20138.5243 | 25429.9993 | 30347.8634
|  | CAR | FCV |  |  | 0 | 0 | 0 | 0 | 0 | 0 | 0 | 0 | 0
|  | BUS | ICE |  |  | 2410.0264 | 1951.9546 | 1342.9834 | 740.4815 | 0 | 0 | 0 | 0 | 0
|  | BUS | HEV |  |  | 26.9057 | 745.7346 | 1645.5126 | 2487.7782 | 3399.6274 | 3492.3001 | 3524.8746 | 3501.1584 | 3455.2003
|  | BUS | EV |  |  | 0 | 70.7983 | 159.4573 | 281.8615 | 417.1668 | 636.606 | 868.4248 | 1163.1329 | 1474.8921
|  | BUS | FCV |  |  | 0 | 0 | 0 | 0 | 0 | 0 | 0 | 0 | 0
|  | RAIL | DIESEL |  |  | 3116.5927 | 3336.6666 | 2987.1401 | 3087.93 | 2820.4466 | 2669.8107 | 2458.8357 | 2213.5721 | 1934.3287
|  | RAIL | ELECTRIC |  |  | 5460.6877 | 5846.2866 | 7060.6068 | 7823.705 | 8842.7458 | 9750.5026 | 10614.1123 | 11516.8687 | 12463.6767
|  | AIR | AIR |  |  | 245.6743 | 274.9328 | 312.7798 | 351.6251 | 387.6452 | 424.4529 | 458.1424 | 492.3242 | 527.1688
|  | TOTAL | TOTAL |  |  | 65483.5463 | 66608.1583 | 69168.3323 | 81239.0866 | 92004.1949 | 91184.837 | 89420.2134 | 90075.7092 | 90575.4922
| 3e | OPERATING COSTS OF ALL VEHICLES (POINT)
|  | Breakdown, by mode and technology |  |  | £m/yr 2050: £m/yr
|  | Mode | Technology |  | 2007 | 2010 | 2015 | 2020 | 2025 | 2030 | 2035 | 2040 | 2045 | 2050
|  | BIKE | BIKE |  |  | 1866.572 | 2292.8435 | 2648.6282 | 2931.1703 | 3137.375 | 3313.4273 | 3438.9932 | 3549.1874 | 3649.0313
|  | CAR | ICE |  |  | 52357.0877 | 50875.3489 | 50560.9985 | 36836.0094 | 22694.871 | 20806.5796 | 18756.4312 | 13892.7053 | 9282.6193
|  | CAR | PHEV |  |  | 0 | 444.5586 | 839.7419 | 17835.4768 | 31897.1257 | 24821.7722 | 18442.5482 | 16193.3786 | 14033.0419
|  | CAR | EV |  |  | 0 | 660.0035 | 1253.2317 | 3972.4161 | 6230.5668 | 10259.9729 | 13299.6887 | 15354.939 | 16606.7674
|  | CAR | FCV |  |  | 0 | 0 | 0 | 0 | 0 | 0 | 0 | 0 | 0
|  | BUS | ICE |  |  | 2410.0264 | 1949.953 | 1340.2291 | 738.2036 | 0 | 0 | 0 | 0 | 0
|  | BUS | HEV |  |  | 26.9057 | 744.6246 | 1640.6138 | 2476.6689 | 3379.3857 | 3466.3083 | 3493.3935 | 3464.6776 | 3414.0552
|  | BUS | EV |  |  | 0 | 66.5906 | 140.5034 | 231.6061 | 317.9935 | 447.43 | 558.7479 | 679.2362 | 773.6378
|  | BUS | FCV |  |  | 0 | 0 | 0 | 0 | 0 | 0 | 0 | 0 | 0
|  | RAIL | DIESEL |  |  | 3116.5927 | 3214.6697 | 2768.7055 | 2749.2226 | 2407.9563 | 2181.736 | 1919.4286 | 1647.036 | 1368.5375
|  | RAIL | ELECTRIC |  |  | 5460.6877 | 5632.5318 | 6544.2999 | 6965.5424 | 7549.4943 | 7967.9888 | 8285.6414 | 8569.2701 | 8818.0513
|  | AIR | AIR |  |  | 245.6743 | 274.9328 | 312.7798 | 351.6251 | 387.6452 | 424.4529 | 458.1424 | 492.3242 | 527.1688
|  | TOTAL | TOTAL |  |  | 65483.5463 | 66156.0568 | 68049.7317 | 75087.9413 | 78002.4134 | 73689.6679 | 68653.0151 | 63842.7543 | 58472.9104
0
| 3f | OPERATING COSTS OF ALL VEHICLES (LOW)
|  | Breakdown, by mode and technology |  |  | £m/yr 2050: £m/yr
|  | Mode | Technology |  | 2007 | 2010 | 2015 | 2020 | 2025 | 2030 | 2035 | 2040 | 2045 | 2050
|  | BIKE | BIKE |  |  | 1866.572 | 2292.8435 | 2648.6282 | 2931.1703 | 3137.375 | 3313.4273 | 3438.9932 | 3549.1874 | 3649.0313
|  | CAR | ICE |  |  | 52357.0877 | 45375.6495 | 39620.7069 | 24870.5581 | 12857.5862 | 9523.9379 | 6541.4048 | 3328.6431 | 1209.1529
|  | CAR | PHEV |  |  | 0 | 418.4117 | 734.1076 | 14219.1374 | 22578.9607 | 14963.3777 | 8808.5047 | 5275.6888 | 1934.6447
|  | CAR | EV |  |  | 0 | 620.5119 | 1093.6847 | 3162.1173 | 4412.0311 | 6221.2275 | 6478.9172 | 5306.4909 | 2901.967
|  | CAR | FCV |  |  | 0 | 0 | 0 | 0 | 0 | 0 | 0 | 0 | 0
|  | BUS | ICE |  |  | 2410.0264 | 1717.7315 | 1020.6832 | 473.9212 | 0 | 0 | 0 | 0 | 0
|  | BUS | HEV |  |  | 26.9057 | 668.8819 | 1306.3513 | 1718.6336 | 1998.2137 | 1692.7803 | 1345.3088 | 975.4404 | 606.5557
|  | BUS | EV |  |  | 0 | 66.5906 | 140.5034 | 231.6061 | 317.9935 | 447.43 | 558.7479 | 679.2362 | 773.6378
|  | BUS | FCV |  |  | 0 | 0 | 0 | 0 | 0 | 0 | 0 | 0 | 0
|  | RAIL | DIESEL |  |  | 3116.5927 | 3148.9791 | 2651.0868 | 2566.8418 | 2185.8461 | 1918.9265 | 1628.9787 | 1341.9781 | 1063.8808
|  | RAIL | ELECTRIC |  |  | 5460.6877 | 5517.433 | 6266.2885 | 6503.4548 | 6853.128 | 7008.1737 | 7031.8494 | 6982.1017 | 6855.0222
|  | AIR | AIR |  |  | 245.6743 | 274.9328 | 312.7798 | 351.6251 | 387.6452 | 424.4529 | 458.1424 | 492.3242 | 527.1688
|  | TOTAL | TOTAL |  |  | 65483.5463 | 60101.9654 | 55794.8203 | 57029.0658 | 54728.7795 | 45513.7339 | 36290.847 | 27931.0907 | 19521.0611
| 4 | ENERGY DEMAND BY MODE AND VECTOR
|  | Petrol / Diesel |  |  | 2007: V.04; 2010: Liquid hydrocarbons
|  | Mode | Technology |  | £m/yr 2050: TWh
|  | CAR | ICE |  | 390.9186 | 343.4262 | 297.6637 | 260.0778 | 163.0087 | 84.0959 | 72.8656 | 61.8636 | 43.8589 | 28.0156
|  | CAR | PHEV |  | 0 | 0 | 0.34175 | 0.61696 | 10.7313 | 16.6027 | 12.5303 | 8.841 | 7.1029 | 5.5253
|  | CAR | EV |  | 0 | 0 | 0 | 0 | 0 | 0 | 0 | 0 | 0 | 0
|  | CAR | FCV |  | 0 | 0 | 0 | 0 | 0 | 0 | 0 | 0 | 0 | 0
|  | BUS | ICE |  | 12.2806 | 24.0537 | 18.0856 | 11.4827 | 5.8016 | 0 | 0 | 0 | 0 | 0
|  | BUS | HEV |  | 0 | 0.18728 | 4.8187 | 9.8119 | 13.593 | 16.8792 | 17.2102 | 17.2404 | 16.995 | 16.6442
|  | BUS | EV |  | 0 | 0 | 0 | 0 | 0 | 0 | 0 | 0 | 0 | 0
|  | BUS | FCV |  | 0 | 0 | 0 | 0 | 0 | 0 | 0 | 0 | 0 | 0
|  | RAIL | DIESEL |  | 4.8612 | 7.3387 | 7.2163 | 5.9238 | 5.6034 | 4.6716 | 4.0243 | 3.3607 | 2.7316 | 2.1441
|  | RAIL | ELECTRIC |  | 0 | 0 | 0 | 0 | 0 | 0 | 0 | 0 | 0 | 0
|  | AIR | AIR |  | 9.0198 | 9.4371 | 10.0434 | 10.866 | 11.6168 | 12.1792 | 12.6821 | 13.0178 | 13.3034 | 13.5468
[5 empty] | 417.0802 | 384.4429 | 338.1696 | 298.779 | 210.3549 | 134.4286 | 119.3125 | 104.3235 | 83.9918 | 65.8759
|  | Electricity |  |  | 2007: V.01; 2010: Electricity (delivered to end user)
|  | Mode |  |  | £m/yr 2050: TWh
|  | CAR | ICE |  | 0 | 0 | 0 | 0 | 0 | 0 | 0 | 0 | 0 | 0
|  | CAR | PHEV |  | 0 | 0 | 0.28053 | 0.54902 | 11.6928 | 21.2779 | 17.1468 | 13.5094 | 13.0019 | 12.6459
|  | CAR | EV |  | 0 | 0 | 0.80729 | 1.5546 | 4.7484 | 7.2801 | 11.9163 | 15.7248 | 19.0251 | 22.1206
|  | CAR | FCV |  | 0 | 0 | 0 | 0 | 0 | 0 | 0 | 0 | 0 | 0
|  | BUS | ICE |  | 0 | 0 | 0 | 0 | 0 | 0 | 0 | 0 | 0 | 0
|  | BUS | HEV |  | 0 | 0 | 0 | 0 | 0 | 0 | 0 | 0 | 0 | 0
|  | BUS | EV |  | 0 | 0 | 0.10278 | 0.2136 | 0.34596 | 0.46525 | 0.7048 | 0.95438 | 1.2685 | 1.5962
|  | BUS | FCV |  | 0 | 0 | 0 | 0 | 0 | 0 | 0 | 0 | 0 | 0
|  | RAIL | DIESEL |  | 0 | 0 | 0 | 0 | 0 | 0 | 0 | 0 | 0 | 0
|  | RAIL | ELECTRIC |  | 4.2924 | 3.8667 | 3.8523 | 4.3275 | 4.4576 | 4.6797 | 4.7879 | 4.83 | 4.8491 | 4.8468
|  | AIR | AIR |  | 0 | 0 | 0 | 0 | 0 | 0 | 0 | 0 | 0 | 0
[5 empty] | 4.2924 | 3.8667 | 5.0429 | 6.6448 | 21.2448 | 33.7029 | 34.5558 | 35.0184 | 38.1446 | 41.2095
|  | Hydrogen |  |  | 2007: V.12; 2010: H2
|  | Mode |  |  | £m/yr 2050: TWh
|  | CAR | ICE |  | 0 | 0 | 0 | 0 | 0 | 0 | 0 | 0 | 0 | 0
|  | CAR | PHEV |  | 0 | 0 | 0 | 0 | 0 | 0 | 0 | 0 | 0 | 0
|  | CAR | EV |  | 0 | 0 | 0 | 0 | 0 | 0 | 0 | 0 | 0 | 0
|  | CAR | FCV |  | 0 | 0 | 0 | 0 | 0 | 0 | 0 | 0 | 0 | 0
|  | BUS | ICE |  | 0 | 0 | 0 | 0 | 0 | 0 | 0 | 0 | 0 | 0
|  | BUS | HEV |  | 0 | 0 | 0 | 0 | 0 | 0 | 0 | 0 | 0 | 0
|  | BUS | EV |  | 0 | 0 | 0 | 0 | 0 | 0 | 0 | 0 | 0 | 0
|  | BUS | FCV |  | 0 | 0 | 0 | 0 | 0 | 0 | 0 | 0 | 0 | 0
|  | RAIL | DIESEL |  | 0 | 0 | 0 | 0 | 0 | 0 | 0 | 0 | 0 | 0
|  | RAIL | ELECTRIC |  | 0 | 0 | 0 | 0 | 0 | 0 | 0 | 0 | 0 | 0
|  | AIR | AIR |  | 0 | 0 | 0 | 0 | 0 | 0 | 0 | 0 | 0 | 0
[5 empty] | 0 | 0 | 0 | 0 | 0 | 0 | 0 | 0 | 0 | 0
| 5 | SUMMARY BY TRANSPORT TYPE AND EMISSIONS
TWh
|  | Road |  |  | 403.1992 | 367.6671 | 322.1004 | 284.3065 | 209.9218 | 146.601 | 132.374 | 118.1335 | 101.2522 | 86.5478
|  | Rail |  |  | 9.1536 | 11.2054 | 11.0686 | 10.2513 | 10.0611 | 9.3513 | 8.8122 | 8.1907 | 7.5808 | 6.9909
|  | Air |  |  | 9.0198 | 9.4371 | 10.0434 | 10.866 | 11.6168 | 12.1792 | 12.6821 | 13.0178 | 13.3034 | 13.5468
[5 empty] | 421.3726 | 388.3096 | 343.2125 | 305.4238 | 231.5997 | 168.1315 | 153.8683 | 139.3419 | 122.1364 | 107.0855
Combustion emissions
|  | CO2 |  | Mt CO2e | 104.2701 | 96.1107 | 84.5424 | 74.6948 | 52.5887 | 33.6072 | 29.8281 | 26.0809 | 20.9979 | 16.469
|  | CH4 |  | Mt CO2e | 0.12982 | 0.11966 | 0.10525 | 0.092995 | 0.065473 | 0.041841 | 0.037136 | 0.032471 | 0.026142 | 0.020504
|  | N2O |  | Mt CO2e | 1.876 | 1.7292 | 1.5211 | 1.3439 | 0.94618 | 0.60466 | 0.53667 | 0.46925 | 0.3778 | 0.29631
Outputs
|  | Energy produced and required - Total Domestic passenger transport |  |  | £m/yr 2050: TWh
|  | Vector | Name | Notes | 2007 | 2010 | 2015 | 2020 | 2025 | 2030 | 2035 | 2040 | 2045 | 2050
|  | T.01 | Road transport |  | 403.1992 | 367.6671 | 322.1004 | 284.3065 | 209.9218 | 146.601 | 132.374 | 118.1335 | 101.2522 | 86.5478
|  | T.02 | Rail transport |  | 13.4416 | 15.4934 | 15.3566 | 14.5393 | 14.3491 | 13.6393 | 13.1002 | 12.4787 | 11.8688 | 11.2789 | Includes non-traction use
|  | T.03 | Domestic aviation |  | 9.0198 | 9.4371 | 10.0434 | 10.866 | 11.6168 | 12.1792 | 12.6821 | 13.0178 | 13.3034 | 13.5468
|  | V.04 | Liquid hydrocarbons |  | -417.0802 | -384.4429 | -338.1696 | -298.779 | -210.3549 | -134.4286 | -119.3125 | -104.3235 | -83.9918 | -65.8759
|  | V.01 | Electricity (delivered to end user) |  | -8.5804 | -8.1547 | -9.3309 | -10.9328 | -25.5328 | -37.9909 | -38.8438 | -39.3064 | -42.4326 | -45.4975
|  | V.12 | H2 |  | 0 | 0 | 0 | 0 | 0 | 0 | 0 | 0 | 0 | 0
|  | Total |  |  | -3.908e-14 | 0 | -7.1054e-15 | 0 | 1.0658e-14 | 0 | 0 | 0 | -1.4211e-14 | -1.4211e-14
|  | Energy produced and required - Road |  |  | 2050: TWh
|  | Vector | Name | Notes | 2007 | 2010 | 2015 | 2020 | 2025 | 2030 | 2035 | 2040 | 2045 | 2050
|  | T.01 | Road transport |  | 403.1992 | 367.6671 | 322.1004 | 284.3065 | 209.9218 | 146.601 | 132.374 | 118.1335 | 101.2522 | 86.5478
|  | V.04 | Liquid hydrocarbons |  | -403.1992 | -367.6671 | -320.9098 | -281.9892 | -193.1346 | -117.5778 | -102.6062 | -87.945 | -67.9567 | -50.185
|  | V.01 | Electricity (delivered to end user) |  | 0 | 0 | -1.1906 | -2.3173 | -16.7872 | -29.0232 | -29.7678 | -30.1885 | -33.2955 | -36.3627
|  | V.12 | H2 |  | 0 | 0 | 0 | 0 | 0 | 0 | 0 | 0 | 0 | 0
|  | Total |  |  | 0 | 0 | 2.6423e-14 | 8.8818e-15 | 1.4211e-14 | -3.5527e-15 | -1.0658e-14 | -7.1054e-15 | -7.1054e-15 | 0
|  | Energy produced and required - Rail |  |  | 2050: TWh
|  | Vector | Name | Notes | 2007 | 2010 | 2015 | 2020 | 2025 | 2030 | 2035 | 2040 | 2045 | 2050
|  | T.02 | Rail transport |  | 13.4416 | 15.4934 | 15.3566 | 14.5393 | 14.3491 | 13.6393 | 13.1002 | 12.4787 | 11.8688 | 11.2789
|  | V.04 | Liquid hydrocarbons |  | -4.8612 | -7.3387 | -7.2163 | -5.9238 | -5.6034 | -4.6716 | -4.0243 | -3.3607 | -2.7316 | -2.1441
|  | V.01 | Electricity (delivered to end user) |  | -8.5804 | -8.1547 | -8.1403 | -8.6155 | -8.7456 | -8.9677 | -9.0759 | -9.118 | -9.1371 | -9.1348
|  | V.12 | H2 |  | 0 | 0 | 0 | 0 | 0 | 0 | 0 | 0 | 0 | 0
|  | Total |  |  | 0 | 0 | -1.7764e-15 | 0 | 0 | 0 | 0 | 0 | 0 | 0
|  | Energy produced and required - Aviation |  |  | 2050: TWh
|  | Vector | Name | Notes | 2007 | 2010 | 2015 | 2020 | 2025 | 2030 | 2035 | 2040 | 2045 | 2050
|  | T.03 | Domestic aviation |  | 9.0198 | 9.4371 | 10.0434 | 10.866 | 11.6168 | 12.1792 | 12.6821 | 13.0178 | 13.3034 | 13.5468
|  | V.04 | Liquid hydrocarbons |  | -9.0198 | -9.4371 | -10.0434 | -10.866 | -11.6168 | -12.1792 | -12.6821 | -13.0178 | -13.3034 | -13.5468
|  | V.01 | Electricity (delivered to end user) |  | 0 | 0 | 0 | 0 | 0 | 0 | 0 | 0 | 0 | 0
|  | V.12 | H2 |  | 0 | 0 | 0 | 0 | 0 | 0 | 0 | 0 | 0 | 0
|  | Total |  |  | 0 | 0 | 0 | 0 | 0 | 0 | 0 | 0 | 0 | 0
Emissions
|  | Emissions produced - Total Domestic Passenger Transport |  |  | 2050: Mt CO2e
|  | GHG | IPCC Sector | Notes | 2007 | 2010 | 2015 | 2020 | 2025 | 2030 | 2035 | 2040 | 2045 | 2050
|  | CO2 | 1A | Fuel Combustion | 104.2701 | 96.1107 | 84.5424 | 74.6948 | 52.5887 | 33.6072 | 29.8281 | 26.0809 | 20.9979 | 16.469
|  | CH4 | 1A | Fuel Combustion | 0.12982 | 0.11966 | 0.10525 | 0.092995 | 0.065473 | 0.041841 | 0.037136 | 0.032471 | 0.026142 | 0.020504
|  | N2O | 1A | Fuel Combustion | 1.876 | 1.7292 | 1.5211 | 1.3439 | 0.94618 | 0.60466 | 0.53667 | 0.46925 | 0.3778 | 0.29631
|  | Total |  |  | 106.2759 | 97.9596 | 86.1687 | 76.1317 | 53.6004 | 34.2537 | 30.4019 | 26.5826 | 21.4019 | 16.7858
|  | Emissions produced - Road |  |  | 2050: Mt CO2e
|  | GHG | IPCC Sector | Notes | 2007 | 2010 | 2015 | 2020 | 2025 | 2030 | 2035 | 2040 | 2045 | 2050
|  | CO2 | 1A | Fuel Combustion | 100.7998 | 91.9168 | 80.2275 | 70.4973 | 48.2836 | 29.3945 | 25.6515 | 21.9863 | 16.9892 | 12.5463
|  | CH4 | 1A | Fuel Combustion | 0.1255 | 0.11444 | 0.099883 | 0.087769 | 0.060113 | 0.036596 | 0.031936 | 0.027373 | 0.021151 | 0.01562
|  | N2O | 1A | Fuel Combustion | 1.8136 | 1.6538 | 1.4435 | 1.2684 | 0.86872 | 0.52887 | 0.46152 | 0.39558 | 0.30567 | 0.22573
|  | Total |  |  | 102.7389 | 93.685 | 81.7708 | 71.8535 | 49.2125 | 29.9599 | 26.145 | 22.4092 | 17.316 | 12.7876
|  | Emissions produced - Rail |  |  | 2050: Mt CO2e
|  | GHG | IPCC Sector | Notes | 2007 | 2010 | 2015 | 2020 | 2025 | 2030 | 2035 | 2040 | 2045 | 2050
|  | CO2 | 1A | Fuel Combustion | 1.2153 | 1.8347 | 1.8041 | 1.4809 | 1.4009 | 1.1679 | 1.0061 | 0.84018 | 0.6829 | 0.53602
|  | CH4 | 1A | Fuel Combustion | 0.001513 | 0.0022842 | 0.0022461 | 0.0018438 | 0.0017441 | 0.001454 | 0.0012525 | 0.001046 | 0.00085021 | 0.00066734
|  | N2O | 1A | Fuel Combustion | 0.021866 | 0.033009 | 0.032459 | 0.026645 | 0.025204 | 0.021013 | 0.018101 | 0.015116 | 0.012287 | 0.009644
|  | Total |  |  | 1.2387 | 1.87 | 1.8388 | 1.5094 | 1.4278 | 1.1904 | 1.0254 | 0.85634 | 0.69604 | 0.54633
|  | Emissions produced - Aviation |  |  | 2050: Mt CO2e
|  | GHG | IPCC Sector | Notes | 2007 | 2010 | 2015 | 2020 | 2025 | 2030 | 2035 | 2040 | 2045 | 2050
|  | CO2 | 1A | Fuel Combustion | 2.255 | 2.3593 | 2.5109 | 2.7165 | 2.9042 | 3.0448 | 3.1705 | 3.2544 | 3.3259 | 3.3867
|  | CH4 | 1A | Fuel Combustion | 0.0028074 | 0.0029373 | 0.003126 | 0.003382 | 0.0036157 | 0.0037908 | 0.0039473 | 0.0040518 | 0.0041407 | 0.0042164
|  | N2O | 1A | Fuel Combustion | 0.040571 | 0.042448 | 0.045176 | 0.048876 | 0.052253 | 0.054782 | 0.057044 | 0.058554 | 0.059839 | 0.060934
|  | Total |  |  | 2.2983 | 2.4047 | 2.5592 | 2.7688 | 2.9601 | 3.1034 | 3.2315 | 3.317 | 3.3898 | 3.4519
Information
Car PHEV
|  | Vector | Information type | Notes | 2007 | 2010 | 2015 | 2020 | 2025 | 2030 | 2035 | 2040 | 2045 | 2050
|  | B.08 | Shiftable electricity demand | GW | 0 | 0 | 0.032003 | 0.06263 | 1.3339 | 2.4273 | 1.9561 | 1.5411 | 1.4832 | 1.4426
Car EV
|  | Vector | Information type | Notes | 2007 | 2010 | 2015 | 2020 | 2025 | 2030 | 2035 | 2040 | 2045 | 2050
|  | B.08 | Shiftable electricity demand | GW | 0 | 0 | 0.092094 | 0.17735 | 0.54169 | 0.83049 | 1.3594 | 1.7938 | 2.1703 | 2.5235
Information summary
|  | Vector | Information type | Notes | 2007 | 2010 | 2015 | 2020 | 2025 | 2030 | 2035 | 2040 | 2045 | 2050
|  | B.01 | UK Land area | 0
|  | B.03 | Number of units |  | 2007: 0
Costs
Costs of ICE cars and buses
|  | Vector | Name | Notes | 2007 | 2010 | 2015 | 2020 | 2025 | 2030 | 2035 | 2040 | 2045 | 2050
|  | C1.High | High estimate of capital costs |  |  | 57867.273 | 53388.9403 | 54282.6937 | 19112.0587 | 3180.0255 | 19695.7715 | 17242.0856 | 7706.0152 | 3087.5071
|  | C2.High | High estimate of operating costs |  |  | 54767.114 | 52867.89 | 51984.7187 | 37664.7933 | 22767.4679 | 20889.8429 | 18846.5753 | 13970.6657 | 9342.1996
|  | C1.Point | Point estimate of capital costs |  |  | 47557.8897 | 42957.1905 | 42880.0633 | 14847.0571 | 2429.3683 | 14792.5085 | 12727.3103 | 5588.8457 | 2199.4208
|  | C2.Point | Point estimate of operating costs |  |  | 54767.114 | 52825.3018 | 51901.2276 | 37574.213 | 22694.871 | 20806.5796 | 18756.4312 | 13892.7053 | 9282.6193
|  | C1.Low | Low estimate of capital costs |  |  | 44499.1496 | 40168.6139 | 40144.7626 | 13925.5238 | 2282.9403 | 13928.3572 | 12008.2505 | 5284.2073 | 2084.0673
|  | C2.Low | Low estimate of operating costs |  |  | 54767.114 | 47093.3809 | 40641.39 | 25344.4793 | 12857.5862 | 9523.9379 | 6541.4048 | 3328.6431 | 1209.1529
Costs of HEV and PHEV cars and buses
|  | Vector | Name | Notes | 2007 | 2010 | 2015 | 2020 | 2025 | 2030 | 2035 | 2040 | 2045 | 2050
|  | C1.High | High estimate of capital costs |  |  | 97.3252 | 2984.4484 | 4510.6909 | 66131.0897 | 91162.5467 | 35584.9576 | 27072.5012 | 35973.5273 | 34804.7792
|  | C2.High | High estimate of operating costs |  |  | 26.9057 | 1219.141 | 2601.8002 | 24313.1407 | 45577.4288 | 39190.7801 | 32596.6056 | 31739.9589 | 30836.3315
|  | C1.Point | Point estimate of capital costs |  |  | 97.3252 | 2491.2381 | 3600.8218 | 41199.1346 | 52797.5091 | 19400.0188 | 13753.4228 | 16487.7457 | 14469.2043
|  | C2.Point | Point estimate of operating costs |  |  | 26.9057 | 1189.1832 | 2480.3557 | 20312.1456 | 35276.5114 | 28288.0805 | 21935.9417 | 19658.0561 | 17447.0971
|  | C1.Low | Low estimate of capital costs |  |  | 97.3252 | 2214.4678 | 3172.793 | 32172.1942 | 41616.8476 | 15531.8581 | 11133.1065 | 13518.9245 | 12049.823
|  | C2.Low | Low estimate of operating costs |  |  | 26.9057 | 1087.2936 | 2040.4589 | 15937.771 | 24577.1744 | 16656.1581 | 10153.8135 | 6251.1292 | 2541.2004
Costs of EV cars and buses
|  | Vector | Name | Notes | 2007 | 2010 | 2015 | 2020 | 2025 | 2030 | 2035 | 2040 | 2045 | 2050
|  | C1.High | High estimate of capital costs |  |  | 0 | 4141.2837 | 5974.2558 | 22919.6768 | 30446.567 | 55464.0126 | 68054.3769 | 79129.845 | 89806.4107
|  | C2.High | High estimate of operating costs |  |  | 0 | 770.3979 | 1572.6585 | 5066.7223 | 8471.0856 | 14946.0204 | 21006.949 | 26593.1322 | 31822.7555
|  | C1.Point | Point estimate of capital costs |  |  | 0 | 2524.3986 | 3460.6664 | 12395.1081 | 15529.5284 | 26562.8063 | 30513.1624 | 33077.3369 | 34700.1281
|  | C2.Point | Point estimate of operating costs |  |  | 0 | 726.594 | 1393.735 | 4204.0222 | 6548.5603 | 10707.4029 | 13858.4366 | 16034.1752 | 17380.4052
|  | C1.Low | Low estimate of capital costs |  |  | 0 | 1968.9013 | 2655.5172 | 9194.6197 | 11239.6279 | 18660.5423 | 20735.4555 | 21635.0935 | 21711.0659
|  | C2.Low | Low estimate of operating costs |  |  | 0 | 687.1025 | 1234.1881 | 3393.7235 | 4730.0245 | 6668.6575 | 7037.6651 | 5985.7271 | 3675.6048
Costs of FCV cars and buses
|  | Vector | Name | Notes | 2007 | 2010 | 2015 | 2020 | 2025 | 2030 | 2035 | 2040 | 2045 | 2050
|  | C1.High | High estimate of capital costs |  |  | 0 | 0 | 0 | 0 | 0 | 0 | 0 | 0 | 0
|  | C2.High | High estimate of operating costs |  |  | 0 | 0 | 0 | 0 | 0 | 0 | 0 | 0 | 0
|  | C1.Point | Point estimate of capital costs |  |  | 0 | 0 | 0 | 0 | 0 | 0 | 0 | 0 | 0
|  | C2.Point | Point estimate of operating costs |  |  | 0 | 0 | 0 | 0 | 0 | 0 | 0 | 0 | 0
|  | C1.Low | Low estimate of capital costs |  |  | 0 | 0 | 0 | 0 | 0 | 0 | 0 | 0 | 0
|  | C2.Low | Low estimate of operating costs |  |  | 0 | 0 | 0 | 0 | 0 | 0 | 0 | 0 | 0
Costs of bikes
|  | Vector | Name | Notes | 2007 | 2010 | 2015 | 2020 | 2025 | 2030 | 2035 | 2040 | 2045 | 2050
|  | C1.High | High estimate of capital costs |  |  | 4278.6687 | 4585.687 | 5297.2564 | 5862.3406 | 6274.75 | 6626.8545 | 6877.9864 | 7098.3749 | 7298.0626
|  | C2.High | High estimate of operating costs |  |  | 1866.572 | 2292.8435 | 2648.6282 | 2931.1703 | 3137.375 | 3313.4273 | 3438.9932 | 3549.1874 | 3649.0313
|  | C1.Point | Point estimate of capital costs |  |  | 4278.6687 | 4287.6174 | 4608.613 | 4719.1842 | 4643.315 | 4473.1268 | 4195.5717 | 3868.6143 | 3503.0701
|  | C2.Point | Point estimate of operating costs |  |  | 1866.572 | 2292.8435 | 2648.6282 | 2931.1703 | 3137.375 | 3313.4273 | 3438.9932 | 3549.1874 | 3649.0313
|  | C1.Low | Low estimate of capital costs |  |  | 4278.6687 | 4127.1183 | 4237.8051 | 4103.6384 | 3764.85 | 3313.4273 | 2751.1945 | 2129.5125 | 1459.6125
|  | C2.Low | Low estimate of operating costs |  |  | 1866.572 | 2292.8435 | 2648.6282 | 2931.1703 | 3137.375 | 3313.4273 | 3438.9932 | 3549.1874 | 3649.0313
Costs of rail
|  | Vector | Name | Notes | 2007 | 2010 | 2015 | 2020 | 2025 | 2030 | 2035 | 2040 | 2045 | 2050
|  | C1.High | High estimate of capital costs |  |  | 107.5354 | 118.2015 | 179.8202 | 166.3055 | 186.2877 | 190.5904 | 194.2278 | 205.5923 | 217.8025
|  | C2.High | High estimate of operating costs |  |  | 8577.2803 | 9182.9532 | 10047.7469 | 10911.635 | 11663.1925 | 12420.3133 | 13072.948 | 13730.4408 | 14398.0054
|  | C1.Point | Point estimate of capital costs |  |  | 151.8353 | 113.8797 | 166.6709 | 148.064 | 159.0432 | 155.7482 | 151.6192 | 152.9737 | 154.0955
|  | C2.Point | Point estimate of operating costs |  |  | 8577.2803 | 8847.2014 | 9313.0054 | 9714.765 | 9957.4506 | 10149.7248 | 10205.07 | 10216.3061 | 10186.5888
|  | C1.Low | Low estimate of capital costs |  |  | 107.5354 | 111.5526 | 159.5904 | 138.2415 | 144.373 | 136.9868 | 128.6759 | 124.6403 | 119.7914
|  | C2.Low | Low estimate of operating costs |  |  | 8577.2803 | 8666.4121 | 8917.3754 | 9070.2966 | 9038.9742 | 8927.1002 | 8660.8281 | 8324.0797 | 7918.903
Costs of domestic aviation
|  | Vector | Name | Notes | 2007 | 2010 | 2015 | 2020 | 2025 | 2030 | 2035 | 2040 | 2045 | 2050
|  | C1.High | High estimate of capital costs |  |  | 515.8769 | 534.9444 | 637.5438 | 693.2165 | 721.0207 | 772.7661 | 795.751 | 842.2875 | 890.7472
|  | C2.High | High estimate of operating costs |  |  | 245.6743 | 274.9328 | 312.7798 | 351.6251 | 387.6452 | 424.4529 | 458.1424 | 492.3242 | 527.1688
|  | C1.Point | Point estimate of capital costs |  |  | 515.8769 | 509.8248 | 577.6689 | 595.5614 | 585.5914 | 591.3303 | 571.5521 | 565.4255 | 556.1291
|  | C2.Point | Point estimate of operating costs |  |  | 245.6743 | 274.9328 | 312.7798 | 351.6251 | 387.6452 | 424.4529 | 458.1424 | 492.3242 | 527.1688
|  | C1.Low | Low estimate of capital costs |  |  | 515.8769 | 496.2988 | 545.4285 | 542.9779 | 512.6679 | 493.6341 | 450.8297 | 416.346 | 375.9502
|  | C2.Low | Low estimate of operating costs |  |  | 245.6743 | 274.9328 | 312.7798 | 351.6251 | 387.6452 | 424.4529 | 458.1424 | 492.3242 | 527.1688
Air Quality
Emissions produced - Total Domestic Passenger Transport
|  | Vector | Name | IPCC Sector | 2007 | 2010 | 2015 | 2020 | 2025 | 2030 | 2035 | 2040 | 2045 | 2050
|  | AQ.01 | PM10 | 1A | 24.9517 | 23.3293 | 17.0942 | 13.3866 | 9.0066 | 5.5228 | 4.7385 | 3.9451 | 2.9932 | 2.1611
|  | AQ.02 | NOX | 1A | 330.1315 | 341.5138 | 255.9063 | 172.7404 | 106.7297 | 64.2916 | 50.6385 | 41.658 | 32.4508 | 24.3895
|  | AQ.03 | SO2 | 1A | 1.009 | 1.2014 | 0.53761 | 0.50888 | 0.41912 | 0.34413 | 0.3341 | 0.32447 | 0.30868 | 0.29438
|  | AQ.04 | NMVOC | 1A | 75.9642 | 70.0197 | 34.1836 | 26.3948 | 19.8167 | 13.0016 | 10.9045 | 9.0593 | 6.8518 | 4.9151
Emissions produced - Road
|  | Vector | Name | IPCC Sector | 2007 | 2010 | 2015 | 2020 | 2025 | 2030 | 2035 | 2040 | 2045 | 2050
|  | AQ.01 | PM10 | 1A | 23.9507 | 21.8284 | 15.806 | 12.5043 | 8.3404 | 5.1044 | 4.496 | 3.8142 | 2.892 | 2.074
|  | AQ.02 | NOX | 1A | 291.0161 | 283.4316 | 205.465 | 136.6859 | 77.952 | 44.4214 | 37.0627 | 31.0178 | 23.3271 | 16.5089
|  | AQ.03 | SO2 | 1A | 0.41924 | 0.38403 | 0.35103 | 0.30999 | 0.20764 | 0.12431 | 0.10653 | 0.092092 | 0.072316 | 0.054692
|  | AQ.04 | NMVOC | 1A | 71.6416 | 63.7705 | 28.6711 | 22.2957 | 16.4176 | 10.4755 | 8.9908 | 7.4451 | 5.3776 | 3.5528
Emissions produced - Rail
|  | Vector | Name | IPCC Sector | 2007 | 2010 | 2015 | 2020 | 2025 | 2030 | 2035 | 2040 | 2045 | 2050
|  | AQ.01 | PM10 | 1A | 0.97878 | 1.4776 | 1.2634 | 0.85551 | 0.6375 | 0.38829 | 0.21113 | 0.098734 | 0.06829 | 0.053602
|  | AQ.02 | NOX | 1A | 37.026 | 55.896 | 48.1148 | 33.5373 | 26.0867 | 17.0489 | 10.638 | 7.6246 | 6.042 | 4.7424
|  | AQ.03 | SO2 | 1A | 0.43239 | 0.65276 | 0.011394 | 0.0093533 | 0.0088475 | 0.0073762 | 0.0063541 | 0.0053064 | 0.0043131 | 0.0033854
|  | AQ.04 | NMVOC | 1A | 3.7264 | 5.6256 | 4.8488 | 3.381 | 2.6313 | 1.7211 | 1.0755 | 0.75389 | 0.59498 | 0.467
Emissions produced - Aviation
|  | Vector | Name | IPCC Sector | 2007 | 2010 | 2015 | 2020 | 2025 | 2030 | 2035 | 2040 | 2045 | 2050
|  | AQ.01 | PM10 | 1A | 0.022307 | 0.023339 | 0.024839 | 0.026873 | 0.02873 | 0.030121 | 0.031364 | 0.032194 | 0.032901 | 0.033503
|  | AQ.02 | NOX | 1A | 2.0895 | 2.1861 | 2.3266 | 2.5171 | 2.6911 | 2.8213 | 2.9378 | 3.0156 | 3.0817 | 3.1381
|  | AQ.03 | SO2 | 1A | 0.15733 | 0.16461 | 0.17519 | 0.18954 | 0.20263 | 0.21244 | 0.22121 | 0.22707 | 0.23205 | 0.2363
|  | AQ.04 | NMVOC | 1A | 0.59613 | 0.62371 | 0.66378 | 0.71815 | 0.76777 | 0.80494 | 0.83817 | 0.86036 | 0.87924 | 0.89533

## XII.b
XII | Transport
XII.b | Domestic freight |  |  | http://2050-calculator-tool-wiki.decc.gov.uk/pages/64
Trajectory choice
|  |  | Component | Trajectory
|  |  | Overall Trajectory | 4
Trajectory assumptions
|  | Rail freight, diesel fuel use | [11 empty] | litres
|  | Trajectory | Comment | Notes | 2007 | 2010 | 2015 | 2020 | 2025 | 2030 | 2035 | 2040 | 2045 | 2050
|  | 1 | Diesel | [1] | 218700000 | 221649964.1739 | 234323971.8158 | 246997979.4578 | 259671987.0997 | 272345994.7416 | 285020002.3835 | 297694010.0255 | 310368017.6674 | 323042025.3093
|  | 2 | Diesel | [1] | 218700000 | 236950402.757 | 246274420.7736 | 242676605.9456 | 237687505.3494 | 231307118.9851 | 241183548.3412 | 251481684.808 | 262219534.5778 | 273415872.6776
|  | 3 | Diesel | [1] | 218700000 | 231821325.0009 | 256427547.9748 | 277223529.9778 | 269691831.759 | 256153975.8924 | 237562522.6208 | 214870032.1868 | 189029064.8333 | 160992180.8029
|  | 4 | Diesel | [1] | 218700000 | 237215142.23 | 274361990.2615 | 306350143.0148 | 277649667.0749 | 236566908.4579 | 185681214.8027 | 127571933.7486 | 64818412.9347 | 0
|  | Rail freight, electricity use |  |  | 2050: TWh
|  | Trajectory | Comment | Notes | 2007 | 2010 | 2015 | 2020 | 2025 | 2030 | 2035 | 2040 | 2045 | 2050
|  | 1 | Electric | [1] | 0.1012 | 0.1026 | 0.10846 | 0.11433 | 0.1202 | 0.12606 | 0.13193 | 0.13779 | 0.14366 | 0.14953
|  | 2 | Electric | [1] | 0.1012 | 0.10968 | 0.11399 | 0.11233 | 0.11002 | 0.10707 | 0.11164 | 0.1164 | 0.12137 | 0.12656
|  | 3 | Electric | [1] | 0.1012 | 0.1073 | 0.12026 | 0.13188 | 0.22998 | 0.33785 | 0.45304 | 0.5731 | 0.69558 | 0.81802
|  | 4 | Electric | [1] | 0.1012 | 0.1098 | 0.12867 | 0.14574 | 0.35987 | 0.60553 | 0.87608 | 1.1649 | 1.4654 | 1.7708
|  | Rail freight, distance, diesel (DECC Estimate) |  |  | 2050: bn vehicle-km
|  | Trajectory | Comment | Notes | 2007 | 2010 | 2015 | 2020 | 2025 | 2030 | 2035 | 2040 | 2045 | 2050
|  | 1 | Diesel-fuelled | [1] | 0.042824 | 0.043401 | 0.045883 | 0.048365 | 0.050846 | 0.053328 | 0.05581 | 0.058291 | 0.060773 | 0.063255
|  | 2 | Diesel-fuelled | [1] | 0.042824 | 0.046397 | 0.048223 | 0.047518 | 0.046542 | 0.045292 | 0.047226 | 0.049243 | 0.051345 | 0.053538
|  | 3 | Diesel-fuelled | [1] | 0.042824 | 0.045393 | 0.050211 | 0.054283 | 0.052808 | 0.050157 | 0.046517 | 0.042074 | 0.037014 | 0.031524
|  | 4 | Diesel-fuelled | [1] | 0.042824 | 0.046449 | 0.053723 | 0.059986 | 0.054367 | 0.046322 | 0.036358 | 0.02498 | 0.012692 | 0
|  | Rail freight, distance, electric (DECC Estimate) |  |  | 2050: bn vehicle-km
|  | Trajectory | Comment | Notes | 2007 | 2010 | 2015 | 2020 | 2025 | 2030 | 2035 | 2040 | 2045 | 2050
|  | 1 | Electric | [1] | 0.0018764 | 0.0019022 | 0.002011 | 0.0021198 | 0.0022286 | 0.0023373 | 0.0024461 | 0.0025549 | 0.0026636 | 0.0027724
|  | 2 | Electric | [1] | 0.0018764 | 0.0020336 | 0.0021136 | 0.0020827 | 0.0020399 | 0.0019851 | 0.0020699 | 0.0021583 | 0.0022504 | 0.0023465
|  | 3 | Electric | [1] | 0.0018764 | 0.0019895 | 0.0022297 | 0.0024453 | 0.0042641 | 0.0062641 | 0.0083999 | 0.010626 | 0.012897 | 0.015167
|  | 4 | Electric | [1] | 0.0018764 | 0.0020358 | 0.0023856 | 0.0027022 | 0.0066723 | 0.011227 | 0.016244 | 0.021599 | 0.027169 | 0.032833
|  | Road freight, distance (HGVs), diesel |  |  | 2050: bn vehicle-km
|  | Trajectory | Comment | Notes | 2007 | 2010 | 2015 | 2020 | 2025 | 2030 | 2035 | 2040 | 2045 | 2050
|  | 1 | Diesel-fuelled | [1] | 29.4 | 28.4692 | 31.0462 | 32.4117 | 33.7773 | 35.1428 | 36.5083 | 37.8738 | 39.2393 | 40.6049 | 41.9704
|  | 2 | Diesel-fuelled | [1] | 29.4 | 28.4692 | 30.7445 | 31.3559 | 31.9673 | 32.5786 | 33.19 | 33.8014 | 34.4127 | 35.0241 | 35.6355
|  | 3 | Diesel-fuelled | [1] | 29.4 | 28.5 | 30.2489 | 29.621 | 28.9931 | 28.3652 | 27.7374 | 27.1095 | 26.4816 | 25.8538 | 25.2259
|  | 4 | Diesel-fuelled | [1] | 29.4 | 25.8 | 30.0832 | 29.0411 | 27.999 | 26.9569 | 25.9148 | 24.7484 | 23.1753 | 21.6491 | 21.7465
|  | Road freight, distance (HGVs), electric |  |  | 2050: bn vehicle-km
|  | Trajectory | Comment | Notes | 2007 | 2010 | 2015 | 2020 | 2025 | 2030 | 2035 | 2040 | 2045 | 2050
|  | 1 | Electric | [1] | 0 | 0 | 0 | 0 | 0 | 0 | 0 | 0 | 0 | 0
|  | 2 | Electric | [1] | 0 | 0 | 0 | 0 | 0 | 0 | 0 | 0 | 0 | 0
|  | 3 | Electric | [1] | 0 | 0 | 0 | 0 | 0 | 0 | 0 | 0 | 0 | 0
|  | 4 | Electric | [1] | 0 | 0 | 0 | 0 | 0 | 0 | 0 | 0.12436 | 0.65534 | 1.1394
|  | Road freight, HGV efficiencies, diesel |  |  | 2050: TWh / bn vehicle-km
|  | Trajectory | Comment | Notes | 2007 | 2010 | 2015 | 2020 | 2025 | 2030 | 2035 | 2040 | 2045 | 2050
|  | 1 | Diesel |  | 2.9815 | 3.2394 | 3.2221 | 3.2047 | 3.1874 | 3.17 | 3.17 | 3.17 | 3.17 | 3.17
|  | 2 | Diesel |  | 2.9815 | 3.2394 | 2.9611 | 2.6828 | 2.4044 | 2.1261 | 2.1261 | 2.1261 | 2.1261 | 2.1261
|  | 3 | Diesel |  | 2.9815 | 3.2394 | 2.8176 | 2.3958 | 1.974 | 1.5522 | 1.5444 | 1.5367 | 1.5289 | 1.5211
|  | 4 | Diesel |  | 2.9815 | 3.2394 | 2.8176 | 2.3958 | 1.974 | 1.5522 | 1.4985 | 1.4447 | 1.3911 | 1.3375
|  | Road freight, HGV efficiencies, electric |  |  | 2050: TWh / bn vehicle-km
|  | Trajectory | Comment | Notes | 2007 | 2010 | 2015 | 2020 | 2025 | 2030 | 2035 | 2040 | 2045 | 2050
|  | 1 | Electric |  |  | 0.77089 | 0.67052 | 0.57014 | 0.46976 | 0.36938 | 0.35659 | 0.3438 | 0.33104 | 0.31829
|  | 2 | Electric |  |  | 0.77089 | 0.67052 | 0.57014 | 0.46976 | 0.36938 | 0.35659 | 0.3438 | 0.33104 | 0.31829
|  | 3 | Electric |  |  | 0.77089 | 0.67052 | 0.57014 | 0.46976 | 0.36938 | 0.35659 | 0.3438 | 0.33104 | 0.31829
|  | 4 | Electric |  |  | 0.77089 | 0.67052 | 0.57014 | 0.46976 | 0.36938 | 0.35659 | 0.3438 | 0.33104 | 0.31829
|  | National navigation, energy use |  |  | 2050: TWh
|  | Trajectory | Comment | Notes | 2007 | 2010 | 2015 | 2020 | 2025 | 2030 | 2035 | 2040 | 2045 | 2050
|  | 1 | Diesel |  | 18.8173 | 26.5729 | 25.3831 | 24.5898 | 23.9967 | 23.6888 | 23.3848 | 23.0848 | 22.7886 | 22.4961
|  | 2 | Diesel |  | 18.8173 | 27.1076 | 27.1964 | 27.6453 | 28.2833 | 29.2473 | 30.2218 | 31.2077 | 32.2061 | 33.2178
|  | 3 | Diesel |  | 18.8173 | 26.8497 | 26.3218 | 26.1716 | 26.2158 | 26.5663 | 26.9242 | 27.2899 | 27.6639 | 28.0466
|  | 4 | Diesel |  | 18.8173 | 27.1449 | 27.3231 | 27.8586 | 28.5826 | 29.6354 | 30.6992 | 31.775 | 32.8637 | 33.9665
Notes:
|  | [1] | Source: DfT estimates - not for Rail which are draft DECC figures using base Network Rail figures split by future trajectories
|  | [2] | Source for 2007 data: DUKES
Fixed assumptions
|  | Typical distance travelled by mode |  |  | 2050: km/vehicle
|  | Code | Mode | Notes | 2007 | 2010 | 2015 | 2020 | 2025 | 2030 | 2035 | 2040 | 2045 | 2050
|  | Road | HGV |  | 54000 | 54000 | 54000 | 54000 | 54000 | 54000 | 54000 | 54000 | 54000 | 54000
|  | Rail | Rail Freight |  | 186000 | 186000 | 186000 | 186000 | 186000 | 186000 | 186000 | 186000 | 186000 | 186000
|  | HGV Internal Combustion Engine Efficiency |  |  | 2007: NCV / GCV:; 2010: 1.0631; 2050: TWh / bn vehicle-km
|  | Vector | Comment | Notes | 2007 | 2010 | 2015 | 2020 | 2025 | 2030 | 2035 | 2040 | 2045 | 2050
|  | V.04 | Liquid hydrocarbons | [1] | 2.9815 | 3.4441 | 2.9955 | 2.547 | 2.0986 | 1.6501 | 1.593 | 1.5359 | 1.4789 | 1.4219
|  | V.01 | Electricity (delivered to end user) |  |  | 0.81959 | 0.71285 | 0.60611 | 0.4994 | 0.39269 | 0.37909 | 0.36549 | 0.35193 | 0.33836
|  | PM10 emission factors |  |  | 2050: kt per TWh
|  | Code | Mode | Technology | 2007 | 2010 | 2015 | 2020 | 2025 | 2030 | 2035 | 2040 | 2045 | 2050
|  | XII.b | RAIL | DIESEL | 0.284 | 0.284 | 0.24567 | 0.2015 | 0.15733 | 0.11317 | 0.069 | 0.030833 | 0.025 | 0.025
|  | XII.b | RAIL | ELECTRIC | 0 | 0 | 0 | 0 | 0 | 0 | 0 | 0 | 0 | 0
|  | XII.b | ROAD | DIESEL | 0.051066 | 0.051066 | 0.037633 | 0.031424 | 0.030483 | 0.030422 | 0.030221 | 0.030221 | 0.030221 | 0.030221
|  | XII.b | ROAD | ELECTRIC | 0.028295 | 0.028295 | 0.029729 | 0.029743 | 0.029621 | 0.02963 | 0.029431 | 0.029431 | 0.029431 | 0.029431
|  | XII.b | NATIONAL NAVIGATION | DIESEL | 0.23228 | 0.23228 | 0.16378 | 0.10188 | 0.10188 | 0.10188 | 0.10188 | 0.10188 | 0.10188 | 0.10188
|  | NOX emission factors |  |  | 2050: kt per TWh
|  | Code | Mode | Technology | 2007 | 2010 | 2015 | 2020 | 2025 | 2030 | 2035 | 2040 | 2045 | 2050
|  | XII.b | RAIL | DIESEL | 13.588 | 13.588 | 11.9763 | 10.238 | 8.4997 | 6.7613 | 5.023 | 3.7267 | 3.6 | 3.6
|  | XII.b | RAIL | ELECTRIC | 0 | 0 | 0 | 0 | 0 | 0 | 0 | 0 | 0 | 0
|  | XII.b | ROAD | DIESEL | 1.3563 | 1.3563 | 0.60049 | 0.16048 | 0.083917 | 0.077332 | 0.076531 | 0.076531 | 0.076531 | 0.076531
|  | XII.b | ROAD | ELECTRIC | 0 | 0 | 0 | 0 | 0 | 0 | 0 | 0 | 0 | 0
|  | XII.b | NATIONAL NAVIGATION | DIESEL | 5.2744 | 5.2744 | 4.9342 | 4.6267 | 4.6267 | 4.6267 | 4.6267 | 4.6267 | 4.6267 | 4.6267
|  | SO2 emission factors |  |  | 2050: kt per TWh
|  | Code | Mode | Technology | 2007 | 2010 | 2015 | 2020 | 2025 | 2030 | 2035 | 2040 | 2045 | 2050
|  | XII.b | RAIL | DIESEL | 0.088947 | 0.088947 | 0.0015789 | 0.0015789 | 0.0015789 | 0.0015789 | 0.0015789 | 0.0015789 | 0.0015789 | 0.0015789
|  | XII.b | RAIL | ELECTRIC | 0 | 0 | 0 | 0 | 0 | 0 | 0 | 0 | 0 | 0
|  | XII.b | ROAD | DIESEL | 0.0011684 | 0.0011684 | 0.0010742 | 0.0010235 | 0.00096965 | 0.00092849 | 0.00087187 | 0.00087187 | 0.00087187 | 0.00087187
|  | XII.b | ROAD | ELECTRIC | 0 | 0 | 0 | 0 | 0 | 0 | 0 | 0 | 0 | 0
|  | XII.b | NATIONAL NAVIGATION | DIESEL | 2.2028 | 2.2028 | 1.21 | 0.31259 | 0.31259 | 0.31259 | 0.31259 | 0.31259 | 0.31259 | 0.31259
|  | NMVOC emission factors |  |  | 2050: kt per TWh
|  | Code | Mode | Technology | 2007 | 2010 | 2015 | 2020 | 2025 | 2030 | 2035 | 2040 | 2045 | 2050
|  | XII.b | RAIL | DIESEL | 1.3361 | 1.3361 | 1.169 | 1.0018 | 0.83463 | 0.66747 | 0.5003 | 0.4 | 0.4 | 0.4
|  | XII.b | RAIL | ELECTRIC | 0 | 0 | 0 | 0 | 0 | 0 | 0 | 0 | 0 | 0
|  | XII.b | ROAD | DIESEL | 0.038133 | 0.038133 | 0.010181 | 0.001679 | 0.0010871 | 0.0010588 | 0.0010505 | 0.0010505 | 0.0010505 | 0.0010505
|  | XII.b | ROAD | ELECTRIC | 0 | 0 | 0 | 0 | 0 | 0 | 0 | 0 | 0 | 0
|  | XII.b | NATIONAL NAVIGATION | DIESEL | 0.23555 | 0.23555 | 0.22759 | 0.2204 | 0.2204 | 0.2204 | 0.2204 | 0.2204 | 0.2204 | 0.2204
Lifespan
Years
30
30
7
7
Notes:
|  | NCV / GCV | Conversion from Net Calorific Value to Gross Calorific Value
|  | [1] | Average of Rigid and Articulated efficiency, at 50/50 split, adjusted to gross-calorific values
2007 value from total energy consumption and vehicle-km for HGVs from TSGB
Cost assumptions
|  | Capital costs |  |  | 2050: £m per thousand vehicle units
|  | High estimate of capital cost per vehicle |  | Delta | 2007 | 2010 | 2015 | 2020 | 2025 | 2030 | 2035 | 2040 | 2045 | 2050
|  | Rail freight | Diesel fuel use | 0 | 2545.7429 | 2545.7429 | 2545.7429 | 2545.7429 | 2545.7429 | 2545.7429 | 2545.7429 | 2545.7429 | 2545.7429 | 2545.7429
|  | Rail freight | Electricity use | 5e-06 | 2233.1078 | 2233.1078 | 2233.1078 | 2233.1078 | 2233.1079 | 2233.1079 | 2233.1079 | 2233.108 | 2233.108 | 2233.108
|  | Road freight | Distance (HGVs), diesel | 0 | 70.79 | 70.79 | 70.79 | 70.79 | 70.79 | 70.79 | 70.79 | 70.79 | 70.79 | 70.79
|  | Road freight | Distance (HGVs), electric | 0 | 1727.273 | 1727.273 | 1727.273 | 1727.273 | 1727.273 | 1727.273 | 1727.273 | 1727.273 | 1727.273 | 1727.273
£m per thousand vehicle units
|  | Point estimate of capital cost per vehicle |  | Delta | 2007 | 2010 | 2015 | 2020 | 2025 | 2030 | 2035 | 2040 | 2045 | 2050
|  | Rail freight | Diesel fuel use | -5.0803 | 2545.7429 | 2545.7429 | 2520.3413 | 2494.9397 | 2469.5381 | 2444.1366 | 2418.735 | 2393.3334 | 2367.9318 | 2342.5302
|  | Rail freight | Electricity use | 5e-06 | 2233.1078 | 2233.1078 | 2233.1078 | 2233.1078 | 2233.1079 | 2233.1079 | 2233.1079 | 2233.108 | 2233.108 | 2233.108
|  | Road freight | Distance (HGVs), diesel | -0.18568 | 70.79 | 70.79 | 69.8616 | 68.9331 | 68.0047 | 67.0763 | 66.1479 | 65.2194 | 64.291 | 63.3626
|  | Road freight | Distance (HGVs), electric | -25.3632 | 1727.273 | 1727.273 | 1600.4572 | 1473.6414 | 1346.8256 | 1220.0097 | 1093.1939 | 966.3781 | 839.5623 | 712.7465
£m per thousand vehicle units
|  | Low estimate capital cost per vehicle |  | Delta | 2007 | 2010 | 2015 | 2020 | 2025 | 2030 | 2035 | 2040 | 2045 | 2050
|  | Rail freight | Diesel fuel use | -7.8159 | 2545.7429 | 2545.7429 | 2506.6635 | 2467.5842 | 2428.5048 | 2389.4254 | 2350.3461 | 2311.2667 | 2272.1874 | 2233.108
|  | Rail freight | Electricity use | 5e-06 | 2233.1078 | 2233.1078 | 2233.1078 | 2233.1078 | 2233.1079 | 2233.1079 | 2233.1079 | 2233.108 | 2233.108 | 2233.108
|  | Road freight | Distance (HGVs), diesel | -0.64475 | 70.79 | 70.79 | 67.5662 | 64.3425 | 61.1188 | 57.895 | 54.6713 | 51.4475 | 48.2238 | 45
|  | Road freight | Distance (HGVs), electric | -39.0202 | 1727.273 | 1727.273 | 1532.1717 | 1337.0705 | 1141.9693 | 946.868 | 751.7668 | 556.6655 | 361.5643 | 166.463
Operating costs
£m per thousand vehicle units
|  | High estimate of operating cost per vehicle |  | Delta | 2007 | 2010 | 2015 | 2020 | 2025 | 2030 | 2035 | 2040 | 2045 | 2050
|  | Rail freight | Diesel fuel use | 0 | 31.264 | 31.264 | 31.264 | 31.264 | 31.264 | 31.264 | 31.264 | 31.264 | 31.264 | 31.264
|  | Rail freight | Electricity use | 0 | 22.045 | 22.045 | 22.045 | 22.045 | 22.045 | 22.045 | 22.045 | 22.045 | 22.045 | 22.045
|  | Road freight | Distance (HGVs), diesel | 0 | 15 | 15 | 15 | 15 | 15 | 15 | 15 | 15 | 15 | 15
|  | Road freight | Distance (HGVs), electric | 0 | 30.519 | 30.519 | 30.519 | 30.519 | 30.519 | 30.519 | 30.519 | 30.519 | 30.519 | 30.519
£m per thousand vehicle units
|  | Point estimate of operating cost per vehicle |  | Delta | 2007 | 2010 | 2015 | 2020 | 2025 | 2030 | 2035 | 2040 | 2045 | 2050
|  | Rail freight | Diesel fuel use | 0 | 31.264 | 31.264 | 31.264 | 31.264 | 31.264 | 31.264 | 31.264 | 31.264 | 31.264 | 31.264
|  | Rail freight | Electricity use | 0 | 22.045 | 22.045 | 22.045 | 22.045 | 22.045 | 22.045 | 22.045 | 22.045 | 22.045 | 22.045
|  | Road freight | Distance (HGVs), diesel | 0 | 15 | 15 | 15 | 15 | 15 | 15 | 15 | 15 | 15 | 15
|  | Road freight | Distance (HGVs), electric | -0.46736 | 30.519 | 30.519 | 28.1822 | 25.8454 | 23.5086 | 21.1718 | 18.835 | 16.4982 | 14.1614 | 11.8246
£m per thousand vehicle units
|  | Low estimate of operating cost per vehicle |  | Delta | 2007 | 2010 | 2015 | 2020 | 2025 | 2030 | 2035 | 2040 | 2045 | 2050
|  | Rail freight | Diesel fuel use | 0 | 31.264 | 31.264 | 31.264 | 31.264 | 31.264 | 31.264 | 31.264 | 31.264 | 31.264 | 31.264
|  | Rail freight | Electricity use | 0 | 22.045 | 22.045 | 22.045 | 22.045 | 22.045 | 22.045 | 22.045 | 22.045 | 22.045 | 22.045
|  | Road freight | Distance (HGVs), diesel | 0 | 15 | 15 | 15 | 15 | 15 | 15 | 15 | 15 | 15 | 15
|  | Road freight | Distance (HGVs), electric | -0.70272 | 30.519 | 30.519 | 27.0054 | 23.4917 | 19.9781 | 16.4645 | 12.9509 | 9.4372 | 5.9236 | 2.41
Notes
|  | [1] | http://decc-wiki.greenonblack.com/pages/348
|  | [2] | Lifespan from MARKAL
|  | [3] | High costs from ESME/Low costs from MARKAL for rail and road electric.
|  | [4] | High costs from MARKAL/Low costs from ESME for road ICE and opex for rail electric. OPEX diesel high is insurance and o/head from RHA.
Methodology
| 1 | Compute energy content of diesel rail
| 2 | Select electric rail scenario
| 3 | Compute energy content of diesel road
| 4 | Select marine energy scenario
| 5 | Compute combustion emissions
| 1 | DIESEL RAIL |  |  | 2007 | 2010 | 2015 | 2020 | 2025 | 2030 | 2035 | 2040 | 2045 | 2050
|  | Rail freight |  | litres | 218700000 | 237215142.23 | 274361990.2615 | 306350143.0148 | 277649667.0749 | 236566908.4579 | 185681214.8027 | 127571933.7486 | 64818412.9347 | 0
| × | GCV of diesel |  | TWh / litre | 2007: 1.0561e-08
| = | Energy content |  | TWh | 2.3097 | 2.5052 | 2.8975 | 3.2353 | 2.9322 | 2.4983 | 1.9609 | 1.3473 | 0.68454 | 0
| 2 | ELECTRIC RAIL |  | TWh | 0.1012 | 0.1098 | 0.12867 | 0.14574 | 0.35987 | 0.60553 | 0.87608 | 1.1649 | 1.4654 | 1.7708
| 3 | DIESEL ROAD FREIGHT
|  | Road freight |  | bn vehicle-km | 29.4 | 25.8 | 30.0832 | 29.0411 | 27.999 | 26.9569 | 25.9148 | 24.7484 | 23.1753 | 21.6491
| × | Efficiency |  | TWh / bn vehicle-km | 2.9815 | 3.2394 | 2.8176 | 2.3958 | 1.974 | 1.5522 | 1.4985 | 1.4447 | 1.3911 | 1.3375
| = | Energy content |  | TWh | 87.6549 | 83.5777 | 84.7635 | 69.5776 | 55.2708 | 41.8431 | 38.8326 | 35.7545 | 32.2394 | 28.9557
ELECTRIC ROAD FREIGHT
|  | Road freight |  | bn vehicle-km | 0 | 0 | 0 | 0 | 0 | 0 | 0 | 0.12436 | 0.65534 | 1.1394
| × | Efficiency |  | TWh / bn vehicle-km | 0 | 0.77089 | 0.67052 | 0.57014 | 0.46976 | 0.36938 | 0.35659 | 0.3438 | 0.33104 | 0.31829
| = | Energy content |  | TWh | 0 | 0 | 0 | 0 | 0 | 0 | 0 | 0.042756 | 0.21695 | 0.36266
| 4 | NATIONAL NAVIGATION |  | TWh | 18.8173 | 27.1449 | 27.3231 | 27.8586 | 28.5826 | 29.6354 | 30.6992 | 31.775 | 32.8637 | 33.9665
| 5 | COMBUSTION EMISSIONS
Liquid Hydrocarbon emissions
|  | CO2 |  | Mt CO2e | 27.1955 | 28.3069 | 28.746 | 25.1679 | 21.6964 | 18.4942 | 17.8732 | 17.2192 | 16.4469 | 15.7306
|  | CH4 |  | Mt CO2e | 0.033858 | 0.035242 | 0.035789 | 0.031334 | 0.027012 | 0.023025 | 0.022252 | 0.021438 | 0.020476 | 0.019584
|  | N2O |  | Mt CO2e | 0.4893 | 0.5093 | 0.5172 | 0.45282 | 0.39036 | 0.33275 | 0.32158 | 0.30981 | 0.29591 | 0.28302
| 6 | VEHICLE UNITS BY MODE / TECHNOLOGY
|  | Breakdown, by mode and technology |  |  | 2050: bn vehicle-km
|  | Mode | Technology
|  | Rail freight | Diesel fuel use |  | 0.042824 | 0.046449 | 0.053723 | 0.059986 | 0.054367 | 0.046322 | 0.036358 | 0.02498 | 0.012692 | 0
|  | Rail freight | Electricity use |  | 0.0018764 | 0.0020358 | 0.0023856 | 0.0027022 | 0.0066723 | 0.011227 | 0.016244 | 0.021599 | 0.027169 | 0.032833
|  | Road freight | Distance (HGVs), diesel |  | 29.4 | 25.8 | 30.0832 | 29.0411 | 27.999 | 26.9569 | 25.9148 | 24.7484 | 23.1753 | 21.6491
|  | Road freight | Distance (HGVs), electric |  | 0 | 0 | 0 | 0 | 0 | 0 | 0 | 0.12436 | 0.65534 | 1.1394
| 7a | TOTAL VEHICLE UNITS BY MODE / TECHNOLOGY
|  | Breakdown, by mode and technology |  |  | 2050: Vehicle Units
|  | Mode | Technology |  | 2007 | 2010 | 2015 | 2020 | 2025 | 2030 | 2035 | 2040 | 2045 | 2050
|  | Rail freight | Diesel fuel use |  | 230.2346 | 249.7263 | 288.8323 | 322.5076 | 292.2934 | 249.0438 | 195.4743 | 134.3003 | 68.237 | 0
|  | Rail freight | Electricity use |  | 10.088 | 10.9453 | 12.8259 | 14.5279 | 35.8728 | 60.361 | 87.331 | 116.1217 | 146.0716 | 176.5193
|  | Road freight | Distance (HGVs), diesel |  | 446444.4444 | 391777.7778 | 456818.4319 | 440994.1414 | 425169.8509 | 409345.5604 | 393521.2698 | 375808.4944 | 351921.1898 | 328745.9783
|  | Road freight | Distance (HGVs), electric |  | 0 | 0 | 0 | 0 | 0 | 0 | 0 | 1888.4849 | 9951.4989 | 17302.4199
| 7b | SCRAPPED VEHICLE UNITS BY MODE / TECHNOLOGY
Vehicle Units/yr, period up to date
|  | Breakdown, by mode and technology |  |  | 2007 | 2010 | 2015 | 2020 | 2025 | 2030 | 2035 | 2040 | 2045 | 2050
|  | Rail freight | Diesel fuel use |  |  | 7.6745 | 8.3242 | 9.6277 | 10.7503 | 9.7431 | 8.3015 | 6.5158 | 4.4767 | 2.2746
|  | Rail freight | Electricity use |  |  | 0.33627 | 0.36484 | 0.42753 | 0.48426 | 1.1958 | 2.012 | 2.911 | 3.8707 | 4.8691
|  | Road freight | Distance (HGVs), diesel |  |  | 63777.7778 | 55968.254 | 65259.776 | 62999.1631 | 60738.5501 | 58477.9372 | 56217.3243 | 53686.9278 | 50274.4557
|  | Road freight | Distance (HGVs), electric |  |  | 0 | 0 | 0 | 0 | 0 | 0 | 0 | 269.7836 | 1421.6427
| 7c | NEW VEHICLE UNITS BY MODE / TECHNOLOGY |  |  | Vehicle Units/yr, period up to date 2050: Vehicle Units/yr, preceeding 5 years
[5 empty] | 2007 | 2010 | 2015 | 2020 | 2025 | 2030 | 2035 | 2040 | 2045 | 2050
|  | Rail freight | Diesel fuel use |  |  | 14.1717 | 16.1454 | 16.3628 | 4.7074 | 1.0932 | 0 | 0 | 0 | 0
|  | Rail freight | Electricity use |  |  | 0.62205 | 0.74096 | 0.76794 | 4.7532 | 6.0934 | 7.406 | 8.6692 | 9.8607 | 10.9586
|  | Road freight | Distance (HGVs), diesel |  |  | 45555.5556 | 68976.3848 | 62094.9179 | 59834.305 | 57573.692 | 55313.0791 | 52674.7692 | 48909.4669 | 45639.4134
|  | Road freight | Distance (HGVs), electric |  |  | 0 | 0 | 0 | 0 | 0 | 0 | 377.697 | 1882.3864 | 2891.8269
| 8 | HIGH CAPITAL COST BY MODE / TECHNOLOGY - TOTAL COST/CASH FLOW CALCULATION
Breakdown, by mode and technology
|  | Mode | Technology |  | Vehicle Units/yr, preceeding 5 years 2050: £m/yr, preceeding 5 years
|  | Rail freight | Diesel fuel use |  |  | 36.0775 | 41.1021 | 41.6555 | 11.9839 | 2.783 | 0 | 0 | 0 | 0
|  | Rail freight | Electricity use |  |  | 1.3891 | 1.6546 | 1.7149 | 10.6145 | 13.6072 | 16.5385 | 19.3592 | 22.02 | 24.4717
|  | Road freight | Distance (HGVs), diesel |  |  | 3224.8778 | 4882.8383 | 4395.6992 | 4235.6704 | 4075.6417 | 3915.6129 | 3728.8469 | 3462.3012 | 3230.8141
|  | Road freight | Distance (HGVs), electric |  |  | 0 | 0 | 0 | 0 | 0 | 0 | 652.3858 | 3251.3951 | 4994.9745
| 9 | POINT ESTIMATE CAPITAL COST BY MODE / TECHNOLOGY - TOTAL COST/ CASH FLOW CALCULATION
|  | Breakdown, by mode and technology |  |  | Vehicle Units/yr, preceeding 5 years 2050: £m/yr, preceeding 5 years
|  | Mode | Technology
|  | Rail freight | Diesel fuel use |  |  | 36.0775 | 40.692 | 40.8242 | 11.6251 | 2.6719 | 0 | 0 | 0 | 0
|  | Rail freight | Electricity use |  |  | 1.3891 | 1.6546 | 1.7149 | 10.6145 | 13.6072 | 16.5385 | 19.3592 | 22.02 | 24.4717
|  | Road freight | Distance (HGVs), diesel |  |  | 3224.8778 | 4818.7989 | 4280.3983 | 4069.0155 | 3861.8302 | 3658.8426 | 3435.4195 | 3144.4398 | 2891.8319
|  | Road freight | Distance (HGVs), electric |  |  | 0 | 0 | 0 | 0 | 0 | 0 | 364.9981 | 1580.3807 | 2061.1395
| 9 | LOW CAPITAL COST BY MODE / TECHNOLOGY - TOTAL COST/CASH FLOW CALCULATION
|  | Breakdown, by mode and technology |  |  | Vehicle Units/yr, preceeding 5 years 2050: £m/yr, preceeding 5 years
|  | Mode | Technology
|  | Rail freight | Diesel fuel use |  |  | 36.0775 | 40.4711 | 40.3766 | 11.432 | 2.6121 | 0 | 0 | 0 | 0
|  | Rail freight | Electricity use |  |  | 1.3891 | 1.6546 | 1.7149 | 10.6145 | 13.6072 | 16.5385 | 19.3592 | 22.02 | 24.4717
|  | Road freight | Distance (HGVs), diesel |  |  | 3224.8778 | 4660.4757 | 3995.3423 | 3656.9979 | 3333.2289 | 3024.0352 | 2709.9852 | 2358.5979 | 2053.7736
|  | Road freight | Distance (HGVs), electric |  |  | 0 | 0 | 0 | 0 | 0 | 0 | 210.2509 | 680.6036 | 481.3822
| 10 | HIGH OPERATING COST BY MODE / TECHNOLOGY
|  | Breakdown, by mode and technology |  |  | Vehicle Units/yr, preceeding 5 years 2050: £m/yr, preceeding 5 years
|  | Mode | Technology
|  | Rail freight | Diesel fuel use |  | 7.1981 | 7.8074 | 9.0301 | 10.0829 | 9.1383 | 7.7861 | 6.1113 | 4.1988 | 2.1334 | 0
|  | Rail freight | Electricity use |  | 0.22239 | 0.24129 | 0.28275 | 0.32027 | 0.79082 | 1.3307 | 1.9252 | 2.5599 | 3.2201 | 3.8914
|  | Road freight | Distance (HGVs), diesel |  | 6696.6667 | 5876.6667 | 6852.2765 | 6614.9121 | 6377.5478 | 6140.1834 | 5902.819 | 5637.1274 | 5278.8178 | 4931.1897
|  | Road freight | Distance (HGVs), electric |  | 0 | 0 | 0 | 0 | 0 | 0 | 0 | 57.6347 | 303.7098 | 528.0526
| 11 | POINT OPERATING COST BY MODE / TECHNOLOGY
|  | Breakdown, by mode and technology |  |  | Vehicle Units/yr, preceeding 5 years 2050: £m/yr, preceeding 5 years
|  | Mode | Technology
|  | Rail freight | Diesel fuel use |  | 7.1981 | 7.8074 | 9.0301 | 10.0829 | 9.1383 | 7.7861 | 6.1113 | 4.1988 | 2.1334 | 0
|  | Rail freight | Electricity use |  | 0.22239 | 0.24129 | 0.28275 | 0.32027 | 0.79082 | 1.3307 | 1.9252 | 2.5599 | 3.2201 | 3.8914
|  | Road freight | Distance (HGVs), diesel |  | 6696.6667 | 5876.6667 | 6852.2765 | 6614.9121 | 6377.5478 | 6140.1834 | 5902.819 | 5637.1274 | 5278.8178 | 4931.1897
|  | Road freight | Distance (HGVs), electric |  | 0 | 0 | 0 | 0 | 0 | 0 | 0 | 31.1566 | 140.9272 | 204.5942
| 12 | LOW OPERATING COST BY MODE / TECHNOLOGY
|  | Breakdown, by mode and technology |  |  | Vehicle Units/yr, preceeding 5 years 2050: £m/yr, preceeding 5 years
|  | Mode | Technology
|  | Rail freight | Diesel fuel use |  | 7.1981 | 7.8074 | 9.0301 | 10.0829 | 9.1383 | 7.7861 | 6.1113 | 4.1988 | 2.1334 | 0
|  | Rail freight | Electricity use |  | 0.22239 | 0.24129 | 0.28275 | 0.32027 | 0.79082 | 1.3307 | 1.9252 | 2.5599 | 3.2201 | 3.8914
|  | Road freight | Distance (HGVs), diesel |  | 6696.6667 | 5876.6667 | 6852.2765 | 6614.9121 | 6377.5478 | 6140.1834 | 5902.819 | 5637.1274 | 5278.8178 | 4931.1897
|  | Road freight | Distance (HGVs), electric |  | 0 | 0 | 0 | 0 | 0 | 0 | 0 | 24.4575 | 93.9148 | 102.493
High estimate of costs
|  | Capital costs |  | £m/yr, preceeding 5 years | 0 | 3262.3444 | 4925.595 | 4439.0696 | 4258.2688 | 4092.0319 | 3932.1514 | 4400.5919 | 6735.7163 | 8250.2603
|  | Operating costs |  | £m/yr, preceeding 5 years | 6704.0871 | 5884.7154 | 6861.5893 | 6625.3153 | 6387.4768 | 6149.3002 | 5910.8556 | 5701.5208 | 5587.8812 | 5463.1336
|  | Total costs |  | £m/yr, preceeding 5 years | 6704.0871 | 9147.0598 | 11787.1843 | 11064.3849 | 10645.7457 | 10241.332 | 9843.0069 | 10102.1126 | 12323.5975 | 13713.3939
Point estimate of costs
|  | Capital costs |  | £m/yr, preceeding 5 years | 0 | 3262.3444 | 4861.1455 | 4322.9374 | 4091.2551 | 3878.1094 | 3675.3811 | 3819.7768 | 4746.8404 | 4977.4431
|  | Operating costs |  | £m/yr, preceeding 5 years | 6704.0871 | 5884.7154 | 6861.5893 | 6625.3153 | 6387.4768 | 6149.3002 | 5910.8556 | 5675.0427 | 5425.0985 | 5139.6752
|  | Total costs |  | £m/yr, preceeding 5 years | 6704.0871 | 9147.0598 | 11722.7348 | 10948.2526 | 10478.7319 | 10027.4096 | 9586.2367 | 9494.8194 | 10171.9389 | 10117.1184
Low estimate of costs
|  | Capital costs |  | £m/yr, preceeding 5 years | 0 | 3262.3444 | 4702.6014 | 4037.4337 | 3679.0444 | 3349.4482 | 3040.5737 | 2939.5952 | 3061.2215 | 2559.6275
|  | Operating costs |  | £m/yr, preceeding 5 years | 6704.0871 | 5884.7154 | 6861.5893 | 6625.3153 | 6387.4768 | 6149.3002 | 5910.8556 | 5668.3436 | 5378.0861 | 5037.5741
|  | Total costs |  | £m/yr, preceeding 5 years | 6704.0871 | 9147.0598 | 11564.1907 | 10662.749 | 10066.5212 | 9498.7484 | 8951.4292 | 8607.9389 | 8439.3077 | 7597.2016
Outputs
|  | Energy produced and required - Total Domestic Freight |  |  | Vehicle Units/yr, preceeding 5 years 2050: TWh
|  | Vector | Name | Notes | 2007 | 2010 | 2015 | 2020 | 2025 | 2030 | 2035 | 2040 | 2045 | 2050
|  | T.01 | Road transport |  | 87.6549 | 83.5777 | 84.7635 | 69.5776 | 55.2708 | 41.8431 | 38.8326 | 35.7973 | 32.4564 | 29.3184
|  | T.02 | Rail transport |  | 2.4109 | 2.615 | 3.0262 | 3.3811 | 3.2921 | 3.1039 | 2.837 | 2.5122 | 2.1499 | 1.7708
|  | T.04 | National navigation |  | 18.8173 | 27.1449 | 27.3231 | 27.8586 | 28.5826 | 29.6354 | 30.6992 | 31.775 | 32.8637 | 33.9665
|  | V.01 | Electricity (delivered to end user) |  | -0.1012 | -0.1098 | -0.12867 | -0.14574 | -0.35987 | -0.60553 | -0.87608 | -1.2077 | -1.6823 | -2.1335
|  | V.04 | Liquid hydrocarbons |  | -108.7819 | -113.2278 | -114.984 | -100.6715 | -86.7856 | -73.9768 | -71.4928 | -68.8767 | -65.7877 | -62.9222
|  | Total |  |  | 0 | 0 | 0 | 0 | 0 | 0 | 0 | 0 | 0 | 0
|  | Energy produced and required - Road freight |  |  | 2050: TWh
|  | Vector | Name | Notes | 2007 | 2010 | 2015 | 2020 | 2025 | 2030 | 2035 | 2040 | 2045 | 2050
|  | T.01 | Road transport |  | 87.6549 | 83.5777 | 84.7635 | 69.5776 | 55.2708 | 41.8431 | 38.8326 | 35.7973 | 32.4564 | 29.3184
|  | V.01 | Electricity (delivered to end user) |  | 0 | 0 | 0 | 0 | 0 | 0 | 0 | -0.042756 | -0.21695 | -0.36266
|  | V.04 | Liquid hydrocarbons |  | -87.6549 | -83.5777 | -84.7635 | -69.5776 | -55.2708 | -41.8431 | -38.8326 | -35.7545 | -32.2394 | -28.9557
|  | Total |  |  | 0 | 0 | 0 | 0 | 0 | 0 | 0 | 0 | 0 | 0
|  | Energy produced and required - Rail freight |  |  | 2050: TWh
|  | Vector | Name | Notes | 2007 | 2010 | 2015 | 2020 | 2025 | 2030 | 2035 | 2040 | 2045 | 2050
|  | T.02 | Rail transport |  | 2.4109 | 2.615 | 3.0262 | 3.3811 | 3.2921 | 3.1039 | 2.837 | 2.5122 | 2.1499 | 1.7708
|  | V.01 | Electricity (delivered to end user) |  | -0.1012 | -0.1098 | -0.12867 | -0.14574 | -0.35987 | -0.60553 | -0.87608 | -1.1649 | -1.4654 | -1.7708
|  | V.04 | Liquid hydrocarbons |  | -2.3097 | -2.5052 | -2.8975 | -3.2353 | -2.9322 | -2.4983 | -1.9609 | -1.3473 | -0.68454 | 0
|  | Total |  |  | 0 | 0 | 0 | 0 | 0 | 0 | 0 | 0 | 0 | 0
|  | Energy produced and required - National Navigation |  |  | 2050: TWh
|  | Vector | Name | Notes | 2007 | 2010 | 2015 | 2020 | 2025 | 2030 | 2035 | 2040 | 2045 | 2050
|  | T.04 | National navigation |  | 18.8173 | 27.1449 | 27.3231 | 27.8586 | 28.5826 | 29.6354 | 30.6992 | 31.775 | 32.8637 | 33.9665
|  | V.04 | Liquid hydrocarbons |  | -18.8173 | -27.1449 | -27.3231 | -27.8586 | -28.5826 | -29.6354 | -30.6992 | -31.775 | -32.8637 | -33.9665
|  | Total |  |  | 0 | 0 | 0 | 0 | 0 | 0 | 0 | 0 | 0 | 0
Emissions
|  | Emissions produced - Domestic Freight Total |  |  | 2050: Mt CO2e
|  | GHG | IPCC Sector | Notes | 2007 | 2010 | 2015 | 2020 | 2025 | 2030 | 2035 | 2040 | 2045 | 2050
|  | CO2 | 1A | Fuel Combustion | 27.1955 | 28.3069 | 28.746 | 25.1679 | 21.6964 | 18.4942 | 17.8732 | 17.2192 | 16.4469 | 15.7306
|  | CH4 | 1A | Fuel Combustion | 0.033858 | 0.035242 | 0.035789 | 0.031334 | 0.027012 | 0.023025 | 0.022252 | 0.021438 | 0.020476 | 0.019584
|  | N2O | 1A | Fuel Combustion | 0.4893 | 0.5093 | 0.5172 | 0.45282 | 0.39036 | 0.33275 | 0.32158 | 0.30981 | 0.29591 | 0.28302
|  | Total |  |  | 27.7186 | 28.8515 | 29.299 | 25.652 | 22.1138 | 18.85 | 18.217 | 17.5504 | 16.7633 | 16.0332
|  | Emissions produced - Road |  |  | 2050: Mt CO2e
|  | GHG | IPCC Sector | Notes | 2007 | 2010 | 2015 | 2020 | 2025 | 2030 | 2035 | 2040 | 2045 | 2050
|  | CO2 | 1A | Fuel Combustion | 21.9137 | 20.8944 | 21.1909 | 17.3944 | 13.8177 | 10.4608 | 9.7082 | 8.9386 | 8.0599 | 7.2389
|  | CH4 | 1A | Fuel Combustion | 0.027282 | 0.026013 | 0.026383 | 0.021656 | 0.017203 | 0.013024 | 0.012087 | 0.011129 | 0.010034 | 0.0090124
|  | N2O | 1A | Fuel Combustion | 0.39427 | 0.37593 | 0.38127 | 0.31296 | 0.24861 | 0.18821 | 0.17467 | 0.16082 | 0.14501 | 0.13024
|  | Total |  |  | 22.3353 | 21.2964 | 21.5985 | 17.729 | 14.0835 | 10.662 | 9.8949 | 9.1106 | 8.2149 | 7.3782
|  | Emissions produced - Rail |  |  | 2050: Mt CO2e
|  | GHG | IPCC Sector | Notes | 2007 | 2010 | 2015 | 2020 | 2025 | 2030 | 2035 | 2040 | 2045 | 2050
|  | CO2 | 1A | Fuel Combustion | 0.57741 | 0.6263 | 0.72437 | 0.80883 | 0.73305 | 0.62459 | 0.49024 | 0.33682 | 0.17113 | 0
|  | CH4 | 1A | Fuel Combustion | 0.00071888 | 0.00077974 | 0.00090184 | 0.001007 | 0.00091265 | 0.00077761 | 0.00061034 | 0.00041933 | 0.00021306 | 0
|  | N2O | 1A | Fuel Combustion | 0.010389 | 0.011268 | 0.013033 | 0.014552 | 0.013189 | 0.011238 | 0.0088204 | 0.00606 | 0.0030791 | 0
|  | Total |  |  | 0.58852 | 0.63835 | 0.73831 | 0.82439 | 0.74715 | 0.6366 | 0.49967 | 0.3433 | 0.17443 | 0
|  | Emissions produced - National Navigation |  |  | 2050: Mt CO2e
|  | GHG | IPCC Sector | Notes | 2007 | 2010 | 2015 | 2020 | 2025 | 2030 | 2035 | 2040 | 2045 | 2050
|  | CO2 | 1A | Fuel Combustion | 4.7043 | 6.7862 | 6.8308 | 6.9647 | 7.1457 | 7.4089 | 7.6748 | 7.9437 | 8.2159 | 8.4916
|  | CH4 | 1A | Fuel Combustion | 0.0058569 | 0.0084488 | 0.0085043 | 0.008671 | 0.0088963 | 0.009224 | 0.0095551 | 0.0098899 | 0.010229 | 0.010572
|  | N2O | 1A | Fuel Combustion | 0.084641 | 0.1221 | 0.1229 | 0.12531 | 0.12857 | 0.1333 | 0.13809 | 0.14292 | 0.14782 | 0.15278
|  | Total |  |  | 4.7948 | 6.9168 | 6.9622 | 7.0986 | 7.2831 | 7.5514 | 7.8224 | 8.0966 | 8.374 | 8.655
Information
Information summary
|  | Vector | Information type | Notes | 2007 | 2010 | 2015 | 2020 | 2025 | 2030 | 2035 | 2040 | 2045 | 2050
|  | B.01 | UK Land area | 0 | 2007: 0
|  | B.02 | Installed Capacity | 0 | 0 | 0 | 0 | 0 | 0 | 0 | 0 | 0 | 0 | 0
|  | B.03 | Number of units
Costs
Costs of this physical change
|  | Vector | Name | Notes | 2007 | 2010 | 2015 | 2020 | 2025 | 2030 | 2035 | 2040 | 2045 | 2050
|  | C1.High | High estimate of capital costs |  | 0 | 3262.3444 | 4925.595 | 4439.0696 | 4258.2688 | 4092.0319 | 3932.1514 | 4400.5919 | 6735.7163 | 8250.2603
|  | C2.High | High estimate of operating costs |  | 6704.0871 | 5884.7154 | 6861.5893 | 6625.3153 | 6387.4768 | 6149.3002 | 5910.8556 | 5701.5208 | 5587.8812 | 5463.1336
|  | C1.Point | Point estimate of capital costs |  | 0 | 3262.3444 | 4861.1455 | 4322.9374 | 4091.2551 | 3878.1094 | 3675.3811 | 3819.7768 | 4746.8404 | 4977.4431
|  | C2.Point | Point estimate of operating costs |  | 6704.0871 | 5884.7154 | 6861.5893 | 6625.3153 | 6387.4768 | 6149.3002 | 5910.8556 | 5675.0427 | 5425.0985 | 5139.6752
|  | C1.Low | Low estimate of capital costs |  | 0 | 3262.3444 | 4702.6014 | 4037.4337 | 3679.0444 | 3349.4482 | 3040.5737 | 2939.5952 | 3061.2215 | 2559.6275
|  | C2.Low | Low estimate of operating costs |  | 6704.0871 | 5884.7154 | 6861.5893 | 6625.3153 | 6387.4768 | 6149.3002 | 5910.8556 | 5668.3436 | 5378.0861 | 5037.5741
| Energy consumption |  | Mode | Technology
|  |  | RAIL | DIESEL | 2.3097 | 2.5052 | 2.8975 | 3.2353 | 2.9322 | 2.4983 | 1.9609 | 1.3473 | 0.68454 | 0
|  |  | RAIL | ELECTRIC | 0.1012 | 0.1098 | 0.12867 | 0.14574 | 0.35987 | 0.60553 | 0.87608 | 1.1649 | 1.4654 | 1.7708
|  |  | ROAD | DIESEL | 87.6549 | 83.5777 | 84.7635 | 69.5776 | 55.2708 | 41.8431 | 38.8326 | 35.7545 | 32.2394 | 28.9557
|  |  | ROAD | ELECTRIC | 0 | 0 | 0 | 0 | 0 | 0 | 0 | 0.042756 | 0.21695 | 0.36266
|  |  | NATIONAL NAVIGATION | DIESEL | 18.8173 | 27.1449 | 27.3231 | 27.8586 | 28.5826 | 29.6354 | 30.6992 | 31.775 | 32.8637 | 33.9665
Air Quality
Emissions produced - Domestic Freight Total | bar: 2050
|  | Vector | Name | IPCC | 2007 | 2010 | 2015 | 2020 | 2025 | 2030 | 2035 | 2040 | 2045 | 2050
|  | AQ.01 | PM10 | 1A | 9.5029 | 11.2846 | 8.3767 | 5.6765 | 5.0581 | 4.5749 | 4.4364 | 4.3605 | 4.3459 | 4.3462
|  | AQ.02 | NOX | 1A | 249.5198 | 290.5696 | 220.4178 | 173.1832 | 161.8054 | 157.2432 | 154.8589 | 154.7715 | 156.9834 | 159.3702
|  | AQ.03 | SO2 | 1A | 41.7595 | 60.1165 | 33.1552 | 8.7846 | 8.9928 | 9.3065 | 9.6331 | 9.9658 | 10.302 | 10.6428
|  | AQ.04 | NMVOC | 1A | 10.861 | 12.9283 | 10.4686 | 9.498 | 8.8071 | 8.2436 | 7.788 | 7.5797 | 7.5509 | 7.5167
|  | Total |  |  | 311.6432 | 374.8989 | 272.4184 | 197.1423 | 184.6633 | 179.3681 | 176.7164 | 176.6775 | 179.1822 | 181.8759
Emissions produced - Road | bar: 2050
|  | Vector | Name | IPCC | 2007 | 2010 | 2015 | 2020 | 2025 | 2030 | 2035 | 2040 | 2045 | 2050
|  | AQ.01 | PM10 | 1A | 4.4762 | 4.268 | 3.1899 | 2.1864 | 1.6848 | 1.2729 | 1.1735 | 1.0818 | 0.98068 | 0.88573
|  | AQ.02 | NOX | 1A | 118.8867 | 113.3567 | 50.8994 | 11.1656 | 4.6382 | 3.2358 | 2.9719 | 2.7363 | 2.4673 | 2.216
|  | AQ.03 | SO2 | 1A | 0.10242 | 0.097654 | 0.091057 | 0.071213 | 0.053593 | 0.038851 | 0.033857 | 0.031173 | 0.028109 | 0.025246
|  | AQ.04 | NMVOC | 1A | 3.3426 | 3.1871 | 0.86296 | 0.11682 | 0.060083 | 0.044302 | 0.040794 | 0.03756 | 0.033868 | 0.030418
|  | Total |  |  | 126.8078 | 120.9095 | 55.0434 | 13.54 | 6.4367 | 4.5919 | 4.2201 | 3.8868 | 3.51 | 3.1574
Emissions produced - Rail | bar: 2050
|  | Vector | Name | IPCC | 2007 | 2010 | 2015 | 2020 | 2025 | 2030 | 2035 | 2040 | 2045 | 2050
|  | AQ.01 | PM10 | 1A | 0.65594 | 0.71147 | 0.71182 | 0.65192 | 0.46133 | 0.28273 | 0.13531 | 0.041541 | 0.017113 | 0
|  | AQ.02 | NOX | 1A | 31.3836 | 34.0405 | 34.7013 | 33.1231 | 24.9228 | 16.8921 | 9.8498 | 5.0208 | 2.4643 | 0
|  | AQ.03 | SO2 | 1A | 0.20544 | 0.22283 | 0.004575 | 0.0051084 | 0.0046298 | 0.0039448 | 0.0030962 | 0.0021273 | 0.0010808 | 0
|  | AQ.04 | NMVOC | 1A | 3.086 | 3.3473 | 3.3871 | 3.2411 | 2.4473 | 1.6676 | 0.98106 | 0.53891 | 0.27381 | 0
|  | Total |  |  | 35.3309 | 38.3221 | 38.8048 | 37.0213 | 27.8361 | 18.8464 | 10.9693 | 5.6034 | 2.7563 | 0
Emissions produced - National Navigation | bar: 2050
|  | Vector | Name | IPCC | 2007 | 2010 | 2015 | 2020 | 2025 | 2030 | 2035 | 2040 | 2045 | 2050
|  | AQ.01 | PM10 | 1A | 4.3708 | 6.3051 | 4.475 | 2.8382 | 2.9119 | 3.0192 | 3.1276 | 3.2372 | 3.3481 | 3.4604
|  | AQ.02 | NOX | 1A | 99.2495 | 143.1723 | 134.8171 | 128.8945 | 132.2444 | 137.1152 | 142.0371 | 147.0144 | 152.0518 | 157.1542
|  | AQ.03 | SO2 | 1A | 41.4516 | 59.796 | 33.0596 | 8.7083 | 8.9346 | 9.2637 | 9.5962 | 9.9325 | 10.2728 | 10.6175
|  | AQ.04 | NMVOC | 1A | 4.4324 | 6.394 | 6.2185 | 6.1401 | 6.2997 | 6.5317 | 6.7662 | 7.0033 | 7.2432 | 7.4863
|  | Total |  |  | 149.5044 | 215.6674 | 178.5703 | 146.581 | 150.3906 | 155.9298 | 161.527 | 167.1873 | 172.9159 | 178.7185
[5 empty] | 0 | 0 | 0 | 0 | 0 | 0 | 0 | 0 | 0 | 0
[5 empty] | 0 | 0 | 0 | 0 | 0 | 0 | 0 | 0 | 0 | 0
[5 empty] | 0 | 0 | 0 | 0 | 0 | 0 | 0 | 0 | 0 | 0

## XII.c
XII | Transport
XII.c | International aviation |  |  | http://2050-calculator-tool-wiki.decc.gov.uk/pages/70
Trajectory choice
|  |  | Component | Trajectory
|  |  | Overall Trajectory | 1 | [10 empty] | Emissions trajectories from DfT, assuming these are for a constant fuel mix, assuming they are CO2 not CO2e
[15 empty] | MtCO2e | 2007 | 2010 | 2015 | 2020 | 2025 | 2030 | 2035 | 2040 | 2045 | 2050
[15 empty] | Level 1 | 38.2 | 31.2559 | 35.4819 | 40.1812 | 42.6449 | 44.682 | 47.6472 | 48.7327 | 49.1047 | 47.1454
| Trajectory assumptions | [13 empty] | Level 2 | 38.2 | 31.2559 | 35.1854 | 39.0116 | 41.1553 | 43.1437 | 45.8232 | 46.8436 | 47.0599 | 45.0736
[15 empty] | Level 3 | 38.2 | 31.2559 | 35.1854 | 38.2448 | 39.3391 | 40.2164 | 42.0582 | 42.3491 | 42.6036 | 40.9434
|  | Aviation fuel use, growth | [11 empty] | TWh | Level 4 | 38.2 | 31.2564 | 35.1086 | 38.0212 | 39.0899 | 39.2216 | 39.2743 | 35.9325 | 34.8598 | 32.6882
|  | Trajectory | Comment | Notes | 2007 | 2010 | 2015 | 2020 | 2025 | 2030 | 2035 | 2040 | 2045 | 2050 | Cost £m (assume -ve means cost, +ve means benefit) | 2007 | 2010 | 2015 | 2020 | 2025 | 2030 | 2035 | 2040 | 2045 | 2050
|  | 1 | Aviation Fuel | [1] | 152.8 | 125.0236 | 141.9278 | 160.7246 | 170.5798 | 178.7278 | 190.5889 | 194.9306 | 196.4188 | 188.5817 | Level 1 | 0 | 0 | 0 | 0 | 0 | 0 | 0 | 0 | 0 | 0
|  | 2 | Aviation Fuel | [1] | 152.8 | 125.0236 | 140.7415 | 156.0464 | 164.6211 | 172.5747 | 183.2929 | 187.3743 | 188.2398 | 180.2946 | Level 2 | 0 | 0 | -2.9187 | -11.5104 | -30.8421 | -49.094 | -70.8438 | -90.9727 | -107.1758 | -121.2321
|  | 3 | Aviation Fuel | [1] | 152.8 | 125.0236 | 140.7415 | 152.979 | 157.3563 | 160.8658 | 168.2329 | 169.3964 | 170.4143 | 163.7734 | Level 3 | 0 | 0 | -2.9187 | 24.3758 | 54.1507 | 87.8915 | 105.3463 | 119.3531 | 101.3681 | 72.0518
|  | 4 | Aviation Fuel | [1] | 152.8 | 125.0256 | 140.4345 | 152.085 | 156.3594 | 156.8865 | 157.0971 | 143.7302 | 139.4391 | 130.7529 | Level 4 | 0 | 0 | 123.6749 | 373.9258 | 398.7544 | 264.1284 | 2080.1188 | 2064.956 | 4270.8234 | 2022.4793
|  | Chosen |  |  | 152.8 | 125.0236 | 141.9278 | 160.7246 | 170.5798 | 178.7278 | 190.5889 | 194.9306 | 196.4188 | 188.5817
[15 empty] | Implied abatement from level 1 (MtCO2e) | 2007 | 2010 | 2015 | 2020 | 2025 | 2030 | 2035 | 2040 | 2045 | 2050
[15 empty] | Level 1 | 0 | 0 | 0 | 0 | 0 | 0 | 0 | 0 | 0 | 0
| Fixed assumptions | [13 empty] | Level 2 | 0 | 0 | 0.29656 | 1.1695 | 1.4897 | 1.5383 | 1.824 | 1.8891 | 2.0447 | 2.0718
[15 empty] | Level 3 | 0 | 0 | 0.29656 | 1.9364 | 3.3059 | 4.4655 | 5.589 | 6.3835 | 6.5011 | 6.2021
|  | Fuel use, aviation |  |  | TWh | [9 empty] | Level 4 | 0 | -0.00048926 | 0.37332 | 2.1599 | 3.5551 | 5.4603 | 8.3729 | 12.8001 | 14.2449 | 14.4572
|  | Vector | Comment | Notes | 2007
|  | V.04 | Aviation Fuel | [1] | 152.9917 | [20 empty] | `
|  | PM10 emission factors | [11 empty] | kt per TWh | Implied abatement cost from level 1 (£/tCO2e) | 2007 | 2010 | 2015 | 2020 | 2025 | 2030 | 2035 | 2040 | 2045 | 2050
|  | Code | Mode | Technology | 2007 | 2010 | 2015 | 2020 | 2025 | 2030 | 2035 | 2040 | 2045 | 2050 | Level 1 | 0 | 0 | 0 | 0 | 0 | 0 | 0 | 0 | 0 | 0
|  | XII.c | AIR | AF | 0.0073831 | 0.0073831 | 0.0073831 | 0.0073831 | 0.0073831 | 0.0073831 | 0.0073831 | 0.0073831 | 0.0073831 | 0.0073831 | Level 2 | 0 | 0 | -9.8417 | -9.8417 | -20.7041 | -31.915 | -38.8399 | -48.1568 | -52.4153 | -58.5159
[15 empty] | Level 3 | 0 | 0 | -9.8417 | 12.5882 | 16.3801 | 19.6823 | 18.8489 | 18.697 | 15.5924 | 11.6174
|  | NOX emission factors | [11 empty] | kt per TWh | Level 4 | 0 | 0 | 331.2838 | 173.1208 | 112.1644 | 48.3721 | 248.4333 | 161.3232 | 299.8141 | 139.8943
|  | Code | Mode | Technology | 2007 | 2010 | 2015 | 2020 | 2025 | 2030 | 2035 | 2040 | 2045 | 2050 | Chosen | 0 | 0 | 0 | 0 | 0 | 0 | 0 | 0 | 0 | 0
|  | XII.c | AIR | AF | 1.0779 | 1.0779 | 1.0779 | 1.0779 | 1.0779 | 1.0779 | 1.0779 | 1.0779 | 1.0779 | 1.0779
|  | SO2 emission factors |  |  | 2050: kt per TWh
|  | Code | Mode | Technology | 2007 | 2010 | 2015 | 2020 | 2025 | 2030 | 2035 | 2040 | 2045 | 2050
|  | XII.c | AIR | AF | 0.063896 | 0.063896 | 0.063896 | 0.063896 | 0.063896 | 0.063896 | 0.063896 | 0.063896 | 0.063896 | 0.063896
|  | NMVOC emission factors |  |  | 2050: kt per TWh
|  | Code | Mode | Technology | 2007 | 2010 | 2015 | 2020 | 2025 | 2030 | 2035 | 2040 | 2045 | 2050
|  | XII.c | AIR | AF | 0.099513 | 0.099513 | 0.099513 | 0.099513 | 0.099513 | 0.099513 | 0.099513 | 0.099513 | 0.099513 | 0.099513
|  | Proportion of fuel used in Take off and landing stages |  |  | 2050: percentage
|  | Code | Mode | Technology | 2007 | 2010 | 2015 | 2020 | 2025 | 2030 | 2035 | 2040 | 2045 | 2050
|  | XII.a | AIR | AIR | 6.956% | 6.956% | 6.956% | 6.956% | 6.956% | 6.956% | 6.956% | 6.956% | 6.956% | 6.956%
Notes:
|  | [1] | Source: DUKES 2009, international split estimated
Cost assumptions
|  | Evolution of marginal abatement cost |  |  | 2050: £m/MtCO2e
[5 empty] | 2007 | 2010 | 2015 | 2020 | 2025 | 2030 | 2035 | 2040 | 2045 | 2050
|  | Low |  |  | 0 | 0 | 0 | 0 | 0 | 0 | 0 | 0 | 0 | 0
|  | Point |  |  | 0 | 0 | 0 | 0 | 0 | 0 | 0 | 0 | 0 | 0
|  | High |  |  | 0 | 0 | 0 | 0 | 0 | 0 | 0 | 0 | 0 | 0
Derived assumptions
Methodology
| 1 | Compute energy content of fuel
| 2 | Compute combustion emissions
[5 empty] | 2007 | 2010 | 2015 | 2020 | 2025 | 2030 | 2035 | 2040 | 2045 | 2050
1. Aviation fuel
| = | Energy content |  | TWh | 152.8 | 125.0236 | 141.9278 | 160.7246 | 170.5798 | 178.7278 | 190.5889 | 194.9306 | 196.4188 | 188.5817
2. Combustion emissions
|  | CO2 |  | Mt CO2e | 38.2 | 31.2559 | 35.4819 | 40.1812 | 42.6449 | 44.682 | 47.6472 | 48.7327 | 49.1047 | 47.1454
|  | CH4 |  | Mt CO2e | 0.047559 | 0.038913 | 0.044175 | 0.050025 | 0.053093 | 0.055629 | 0.059321 | 0.060672 | 0.061135 | 0.058696
|  | N2O |  | Mt CO2e | 0.6873 | 0.56236 | 0.63839 | 0.72294 | 0.76727 | 0.80392 | 0.85727 | 0.8768 | 0.88349 | 0.84824
| 3 | ABATEMENT COST |  |  | 2007 | 2010 | 2015 | 2020 | 2025 | 2030 | 2035 | 2040 | 2045 | 2050
|  | Level 1 fuel use |  |  | 152.8 | 125.0236 | 141.9278 | 160.7246 | 170.5798 | 178.7278 | 190.5889 | 194.9306 | 196.4188 | 188.5817
|  | Fuel saved |  |  | 0 | 0 | 0 | 0 | 0 | 0 | 0 | 0 | 0 | 0
|  | Value of fuel saved at point estimate |  |  | 0 | 0 | 0 | 0 | 0 | 0 | 0 | 0 | 0 | 0
|  | Level 1 emissions |  | Mt CO2 | 38.2 | 31.2559 | 35.4819 | 40.1812 | 42.6449 | 44.682 | 47.6472 | 48.7327 | 49.1047 | 47.1454
|  | Abatement |  | Mt CO2 | 0 | 0 | 0 | 0 | 0 | 0 | 0 | 0 | 0 | 0
We are putting this in the 'operating cost' bucket. It is more likely a capital cost, but we don't have the actual capital spend or the finance and amortisation rate to work that out. Abatement cost probably includes fuel savings, so separated that out as well.
|  | Low estimate of operating costs |  | £m | 0 | 0 | 0 | 0 | 0 | 0 | 0 | 0 | 0 | 0
|  | Point estimate of operating costs |  | £m | 0 | 0 | 0 | 0 | 0 | 0 | 0 | 0 | 0 | 0
|  | High estimate of operating costs |  | £m | 0 | 0 | 0 | 0 | 0 | 0 | 0 | 0 | 0 | 0
Outputs
|  | Energy produced and required |  |  | 2050: TWh
|  | Vector | Name | Notes | 2007 | 2010 | 2015 | 2020 | 2025 | 2030 | 2035 | 2040 | 2045 | 2050
|  | T.05 | International aviation |  | 152.8 | 125.0236 | 141.9278 | 160.7246 | 170.5798 | 178.7278 | 190.5889 | 194.9306 | 196.4188 | 188.5817
|  | V.04 | Liquid hydrocarbons |  | -152.8 | -125.0236 | -141.9278 | -160.7246 | -170.5798 | -178.7278 | -190.5889 | -194.9306 | -196.4188 | -188.5817
|  | Total |  |  | 0 | 0 | 0 | 0 | 0 | 0 | 0 | 0 | 0 | 0
Emissions
|  | Emissions produced |  |  | 2050: Mt CO2e
|  | GHG | IPCC Sector | Notes | 2007 | 2010 | 2015 | 2020 | 2025 | 2030 | 2035 | 2040 | 2045 | 2050
|  | CO2 | X1 | International Aviation and Shipping | 38.2 | 31.2559 | 35.4819 | 40.1812 | 42.6449 | 44.682 | 47.6472 | 48.7327 | 49.1047 | 47.1454
|  | CH4 | X1 | International Aviation and Shipping | 0.047559 | 0.038913 | 0.044175 | 0.050025 | 0.053093 | 0.055629 | 0.059321 | 0.060672 | 0.061135 | 0.058696
|  | N2O | X1 | International Aviation and Shipping | 0.6873 | 0.56236 | 0.63839 | 0.72294 | 0.76727 | 0.80392 | 0.85727 | 0.8768 | 0.88349 | 0.84824
|  | Total |  |  | 38.9349 | 31.8572 | 36.1645 | 40.9541 | 43.4653 | 45.5415 | 48.5638 | 49.6701 | 50.0493 | 48.0524
Information
Information summary
|  | Vector | Information type | Notes | 2007 | 2010 | 2015 | 2020 | 2025 | 2030 | 2035 | 2040 | 2045 | 2050
|  | B.01 | UK Land area | 0
|  | B.03 | Number of units
Costs
Costs of this physical change
|  | Vector | Name | Notes | 2007 | 2010 | 2015 | 2020 | 2025 | 2030 | 2035 | 2040 | 2045 | 2050
|  | C2.Low | Low estimate of operating costs |  | 0 | 0 | 0 | 0 | 0 | 0 | 0 | 0 | 0 | 0
|  | C2.Point | Point estimate of operating costs |  | 0 | 0 | 0 | 0 | 0 | 0 | 0 | 0 | 0 | 0
|  | C2.High | High estimate of operating costs |  | 0 | 0 | 0 | 0 | 0 | 0 | 0 | 0 | 0 | 0
Air Quality
Emissions produced | bar: 2050
|  | Vector | Name | IPCC | 2007 | 2010 | 2015 | 2020 | 2025 | 2030 | 2035 | 2040 | 2045 | 2050
|  | AQ.01 | PM10 | 1A | 0.078473 | 0.064208 | 0.072889 | 0.082543 | 0.087604 | 0.091789 | 0.09788 | 0.10011 | 0.10087 | 0.096849
|  | AQ.02 | NOX | 1A | 11.457 | 9.3743 | 10.6418 | 12.0512 | 12.7901 | 13.4011 | 14.2904 | 14.616 | 14.7275 | 14.1399
|  | AQ.03 | SO2 | 1A | 0.67914 | 0.55568 | 0.63081 | 0.71436 | 0.75816 | 0.79437 | 0.84709 | 0.86639 | 0.873 | 0.83817
|  | AQ.04 | NMVOC | 1A | 1.0577 | 0.86543 | 0.98244 | 1.1126 | 1.1808 | 1.2372 | 1.3193 | 1.3493 | 1.3596 | 1.3054
|  | Total |  |  | 13.2723 | 10.8596 | 12.3279 | 13.9606 | 14.8167 | 15.5244 | 16.5547 | 16.9318 | 17.061 | 16.3803
[5 empty] | 0 | 0 | 0 | 0 | 0 | 0 | 0 | 0 | 0 | 0
[5 empty] | 0 | 0 | 0 | 0 | 0 | 0 | 0 | 0 | 0 | 0
[5 empty] | 0 | 0 | 0 | 0 | 0 | 0 | 0 | 0 | 0 | 0

## XII.e
XII | Transport
XII.e | International shipping |  |  | http://2050-calculator-tool-wiki.decc.gov.uk/pages/71
Trajectory choice
|  |  | Component | Trajectory
|  |  | Overall Trajectory | 1 | [10 empty] | Emissions trajectories from DfT, assuming these are for a constant fuel mix, assuming they are CO2e not CO2
[15 empty] | MtCO2e | 2007 | 2010 | 2015 | 2020 | 2025 | 2030 | 2035 | 2040 | 2045 | 2050
[15 empty] | Level 1 | 13.8 | 14.5967 | 16.0282 | 17.6 | 19.544 | 21.7027 | 24.0998 | 26.7617 | 29.7176 | 33
| Trajectory assumptions | [13 empty] | Level 2 | 13.8 | 14.5967 | 15.2206 | 15.3333 | 16.579 | 17.9258 | 19.3821 | 20.9567 | 22.6592 | 24.5
[15 empty] | Level 3 | 13.8 | 14.5967 | 14.3344 | 13.0667 | 13.5152 | 13.9792 | 14.4591 | 14.9555 | 15.4689 | 16
|  | Marine bunkers, fuel use | [11 empty] | TWh | Level 4 | 13.8 | 14.5967 | 13.346 | 10.8 | 10.1632 | 9.5639 | 9 | 8.4693 | 7.9699 | 7.5
|  | Trajectory | Comment | Notes | 2007 | 2010 | 2015 | 2020 | 2025 | 2030 | 2035 | 2040 | 2045 | 2050 | Cost £bn (assume -ve menas cost, +ve means benefit) | 2007 | 2010 | 2015 | 2020 | 2025 | 2030 | 2035 | 2040 | 2045 | 2050
|  | 1 | Marine bunkers |  | 54.1582 | 57.285 | 62.9027 | 69.0713 | 76.7004 | 85.1722 | 94.5797 | 105.0264 | 116.6268 | 129.5086 | Level 1 | 0 | 0 | 0 | 0 | 0 | 0 | 0 | 0 | 0 | 0
|  | 2 | Marine bunkers |  | 54.1582 | 57.285 | 59.7332 | 60.1757 | 65.0643 | 70.3501 | 76.0652 | 82.2447 | 88.9261 | 96.1504 | Level 2 | 0 | 0 | -0.07107 | -0.19947 | -0.25839 | -0.32594 | -0.40319 | -0.4913 | -0.59159 | -0.7055
|  | 3 | Marine bunkers |  | 54.1582 | 57.285 | 56.2553 | 51.2802 | 53.0406 | 54.8615 | 56.7449 | 58.693 | 60.708 | 62.7921 | Level 3 | 0 | 0 | -0.14905 | -0.39893 | -0.52538 | -0.66654 | -0.82392 | -0.99921 | -1.1942 | -1.411
|  | 4 | Marine bunkers |  | 54.1582 | 57.285 | 52.3764 | 42.3846 | 39.8855 | 37.5337 | 35.3205 | 33.2379 | 31.2781 | 29.4338 | Level 4 | 0 | 0 | -0.23603 | -0.5984 | -0.8175 | -1.0476 | -1.2905 | -1.5482 | -1.8227 | -2.1165
|  | Chosen |  |  | 54.1582 | 57.285 | 62.9027 | 69.0713 | 76.7004 | 85.1722 | 94.5797 | 105.0264 | 116.6268 | 129.5086
[15 empty] | Implied abatement from level 1 (MtCO2e) | 2007 | 2010 | 2015 | 2020 | 2025 | 2030 | 2035 | 2040 | 2045 | 2050
[15 empty] | Level 1 | 0 | 0 | 0 | 0 | 0 | 0 | 0 | 0 | 0 | 0
[15 empty] | Level 2 | 0 | 0 | 0.80762 | 2.2667 | 2.965 | 3.7768 | 4.7177 | 5.805 | 7.0584 | 8.5
[15 empty] | Level 3 | 0 | 0 | 1.6938 | 4.5333 | 6.0287 | 7.7234 | 9.6407 | 11.8062 | 14.2487 | 17
| Fixed assumptions | [13 empty] | Level 4 | 0 | 0 | 2.6822 | 6.8 | 9.3808 | 12.1387 | 15.0998 | 18.2924 | 21.7477 | 25.5
|  | PM10 emission factors | [11 empty] | kt per TWh | Implied abatement cost from level 1 (£/tCO2e) | 2007 | 2010 | 2015 | 2020 | 2025 | 2030 | 2035 | 2040 | 2045 | 2050
[15 empty] | Level 1 | 0 | 0 | 0 | 0 | 0 | 0 | 0 | 0 | 0 | 0
|  | Code | Mode | Technology | 2007 | 2010 | 2015 | 2020 | 2025 | 2030 | 2035 | 2040 | 2045 | 2050 | Level 2 | 0 | 0 | -88 | -88 | -87.1462 | -86.3007 | -85.4634 | -84.6343 | -83.8132 | -83
|  | XII.e | International shipping |  | 0.22027 | 0.22027 | 0.15375 | 0.097298 | 0.097298 | 0.097298 | 0.097298 | 0.097298 | 0.097298 | 0.097298 | Level 3 | 0 | 0 | -88 | -88 | -87.1462 | -86.3007 | -85.4634 | -84.6343 | -83.8132 | -83
[15 empty] | Level 4 | 0 | 0 | -88 | -88 | -87.1462 | -86.3007 | -85.4634 | -84.6343 | -83.8132 | -83
|  | NOX emission factors | [11 empty] | kt per TWh | Chosen | 0 | 0 | 0 | 0 | 0 | 0 | 0 | 0 | 0 | 0
|  | Code | Mode | Technology | 2007 | 2010 | 2015 | 2020 | 2025 | 2030 | 2035 | 2040 | 2045 | 2050
|  | XII.e | International shipping |  | 5.6896 | 5.6896 | 5.3698 | 5.0985 | 5.0985 | 5.0985 | 5.0985 | 5.0985 | 5.0985 | 5.0985
|  | SO2 emission factors |  |  | 2050: kt per TWh
|  | Code | Mode | Technology | 2007 | 2010 | 2015 | 2020 | 2025 | 2030 | 2035 | 2040 | 2045 | 2050
|  | XII.e | International shipping |  | 2.5492 | 2.5492 | 1.3212 | 0.27909 | 0.27909 | 0.27909 | 0.27909 | 0.27909 | 0.27909 | 0.27909
|  | NMVOC emission factors |  |  | 2050: kt per TWh
|  | Code | Mode | Technology | 2007 | 2010 | 2015 | 2020 | 2025 | 2030 | 2035 | 2040 | 2045 | 2050
|  | XII.e | International shipping |  | 0.2211 | 0.2211 | 0.22457 | 0.22751 | 0.22751 | 0.22751 | 0.22751 | 0.22751 | 0.22751 | 0.22751
Cost assumptions
|  | Evolution of marginal abatement cost |  |  | 2050: £m/MtCO2e
[5 empty] | 2007 | 2010 | 2015 | 2020 | 2025 | 2030 | 2035 | 2040 | 2045 | 2050
|  | Low |  |  | 0 | 0 | 0 | 0 | 0 | 0 | 0 | 0 | 0 | 0
|  | Point |  |  | 0 | 0 | 0 | 0 | 0 | 0 | 0 | 0 | 0 | 0
|  | High |  |  | 0 | 0 | 0 | 0 | 0 | 0 | 0 | 0 | 0 | 0
Derived assumptions
Methodology
| 1 | Compute energy content of fuel
| 2 | Compute combustion emissions
| 3 | Compute marginal abatement and therefore costs
| 1 | MARINE FUEL |  |  | 2007 | 2010 | 2015 | 2020 | 2025 | 2030 | 2035 | 2040 | 2045 | 2050
| V.04 | Liquid hydrocarbons |  | TWh | 54.1582 | 57.285 | 62.9027 | 69.0713 | 76.7004 | 85.1722 | 94.5797 | 105.0264 | 116.6268 | 129.5086
| 2 | COMBUSION EMISSIONS
|  | CO2 |  | Mt CO2e | 13.5395 | 14.3212 | 15.7257 | 17.2678 | 19.1751 | 21.2931 | 23.6449 | 26.2566 | 29.1567 | 32.3772
|  | CH4 |  | Mt CO2e | 0.016857 | 0.01783 | 0.019578 | 0.021498 | 0.023873 | 0.02651 | 0.029438 | 0.032689 | 0.0363 | 0.040309
|  | N2O |  | Mt CO2e | 0.2436 | 0.25767 | 0.28294 | 0.31068 | 0.345 | 0.38311 | 0.42542 | 0.47241 | 0.52459 | 0.58253
|  | Total |  | Mt CO2e | 13.8 | 14.5967 | 16.0282 | 17.6 | 19.544 | 21.7027 | 24.0998 | 26.7617 | 29.7176 | 33
| 3 | ABATEMENT COST
|  | Level 1 emissions |  | Mt CO2e | 13.8 | 14.5967 | 16.0282 | 17.6 | 19.544 | 21.7027 | 24.0998 | 26.7617 | 29.7176 | 33
|  | Abatement |  | Mt CO2e | 0 | 0 | 0 | 0 | 0 | 0 | 0 | 0 | 0 | 0
|  | Level 1 fuel use |  |  | 54.1582 | 57.285 | 62.9027 | 69.0713 | 76.7004 | 85.1722 | 94.5797 | 105.0264 | 116.6268 | 129.5086
|  | Fuel saved |  |  | 0 | 0 | 0 | 0 | 0 | 0 | 0 | 0 | 0 | 0
|  | Value of fuel saved at point estimate |  |  | 0 | 0 | 0 | 0 | 0 | 0 | 0 | 0 | 0 | 0
We are putting this in the 'operating cost' bucket. It is more likely a capital cost, but we don't have the actual capital spend or the finance and amortisation rate to work that out
|  | Low estimate of operating costs |  | £m | 0 | 0 | 0 | 0 | 0 | 0 | 0 | 0 | 0 | 0
|  | Point estimate of operating costs |  | £m | 0 | 0 | 0 | 0 | 0 | 0 | 0 | 0 | 0 | 0
|  | High estimate of operating costs |  | £m | 0 | 0 | 0 | 0 | 0 | 0 | 0 | 0 | 0 | 0
Outputs
|  | Energy produced and required |  |  | 2050: TWh
|  | Vector | Name | Notes | 2007 | 2010 | 2015 | 2020 | 2025 | 2030 | 2035 | 2040 | 2045 | 2050
|  | T.06 | International shipping |  | 54.1582 | 57.285 | 62.9027 | 69.0713 | 76.7004 | 85.1722 | 94.5797 | 105.0264 | 116.6268 | 129.5086
|  | V.04 | Liquid hydrocarbons |  | -54.1582 | -57.285 | -62.9027 | -69.0713 | -76.7004 | -85.1722 | -94.5797 | -105.0264 | -116.6268 | -129.5086
|  | Total |  |  | 0 | 0 | 0 | 0 | 0 | 0 | 0 | 0 | 0 | 0
Emissions
|  | Emissions produced |  |  | 2050: Mt CO2e
|  | GHG | IPCC Sector | Notes | 2007 | 2010 | 2015 | 2020 | 2025 | 2030 | 2035 | 2040 | 2045 | 2050
|  | CO2 | X1 | International Aviation and Shipping | 13.5395 | 14.3212 | 15.7257 | 17.2678 | 19.1751 | 21.2931 | 23.6449 | 26.2566 | 29.1567 | 32.3772
|  | CH4 | X1 | International Aviation and Shipping | 0.016857 | 0.01783 | 0.019578 | 0.021498 | 0.023873 | 0.02651 | 0.029438 | 0.032689 | 0.0363 | 0.040309
|  | N2O | X1 | International Aviation and Shipping | 0.2436 | 0.25767 | 0.28294 | 0.31068 | 0.345 | 0.38311 | 0.42542 | 0.47241 | 0.52459 | 0.58253
|  | Total |  |  | 13.8 | 14.5967 | 16.0282 | 17.6 | 19.544 | 21.7027 | 24.0998 | 26.7617 | 29.7176 | 33
Information
Information summary
|  | Vector | Information type | Notes | 2007 | 2010 | 2015 | 2020 | 2025 | 2030 | 2035 | 2040 | 2045 | 2050
|  | B.01 | UK Land area | 0
|  | B.03 | Number of units
Costs
Costs of this physical change
|  | Vector | Name | Notes | 2007 | 2010 | 2015 | 2020 | 2025 | 2030 | 2035 | 2040 | 2045 | 2050
|  | C1.High | High estimate of capital costs
|  | C2.High | High estimate of operating costs |  | 0 | 0 | 0 | 0 | 0 | 0 | 0 | 0 | 0 | 0
|  | C3.High | High estimate of fuel costs
|  | C1.Point | Point estimate of capital costs
|  | C2.Point | Point estimate of operating costs |  | 0 | 0 | 0 | 0 | 0 | 0 | 0 | 0 | 0 | 0
|  | C3.Point | Point estimate of fuel costs
|  | C1.Low | Low estimate of capital costs
|  | C2.Low | Low estimate of operating costs |  | 0 | 0 | 0 | 0 | 0 | 0 | 0 | 0 | 0 | 0
|  | C3.Low | Low estimate of fuel costs
Air Quality
Emissions produced | bar: 2007 to 2050
|  | Vector | Name | IPCC | 2007 | 2010 | 2015 | 2020 | 2025 | 2030 | 2035 | 2040 | 2045 | 2050
|  | AQ.01 | PM10 | 1A | 11.9293 | 12.6181 | 9.671 | 6.7205 | 7.4628 | 8.2871 | 9.2025 | 10.2189 | 11.3476 | 12.601
|  | AQ.02 | NOX | 1A | 308.1392 | 325.9297 | 337.7759 | 352.1566 | 391.0534 | 434.2464 | 482.2103 | 535.4719 | 594.6164 | 660.2937
|  | AQ.03 | SO2 | 1A | 138.0614 | 146.0324 | 83.1048 | 19.2774 | 21.4067 | 23.7711 | 26.3967 | 29.3123 | 32.5499 | 36.1451
|  | AQ.04 | NMVOC | 1A | 11.9746 | 12.666 | 14.1259 | 15.7141 | 17.4498 | 19.3772 | 21.5175 | 23.8941 | 26.5333 | 29.464
|  | Total |  |  | 470.1045 | 497.2461 | 444.6776 | 393.8687 | 437.3727 | 485.6818 | 539.3269 | 598.8972 | 665.0472 | 738.5038
[5 empty] | 0 | 0 | 0 | 0 | 0 | 0 | 0 | 0 | 0 | 0
[5 empty] | 0 | 0 | 0 | 0 | 0 | 0 | 0 | 0 | 0 | 0
[5 empty] | 0 | 0 | 0 | 0 | 0 | 0 | 0 | 0 | 0 | 0

## XIV.a
XIV | Geosequestration
XIV.a | Geosequestration |  |  | http://2050-calculator-tool-wiki.decc.gov.uk/pages/29
Trajectory choice
|  |  | Component | Trajectory
|  |  | Overall Trajectory | 1
Trajectory assumptions
|  | CO2 sequestered, chemical processes, domestic [1] | [11 empty] | Mt CO2 per year
|  | Trajectory | Comment | Notes | 2007 | 2010 | 2015 | 2020 | 2025 | 2030 | 2035 | 2040 | 2045 | 2050
|  | 1 | CO2 |  | 0 | 0 | 0 | 0 | 0 | 0 | 0 | 0 | 0 | 0
|  | 2 | CO2 |  | 0 | 0 | 0 | 0 | 0.1 | 0.2 | 0.4 | 0.6 | 0.8 | 1
|  | 3 | CO2 |  | 0 | 0 | 0 | 0 | 0.1 | 0.2 | 0.4 | 0.6 | 0.8 | 1
|  | 4 | CO2 |  | 0 | 0 | 0 | 0 | 0.1 | 0.2 | 0.4 | 0.6 | 0.8 | 1
|  | CO2 sequestered, mechanical air capture, domestic [1] |  |  | 2050: Mt CO2 per year
|  | Trajectory | Comment | Notes | 2007 | 2010 | 2015 | 2020 | 2025 | 2030 | 2035 | 2040 | 2045 | 2050
|  | 1 | CO2 |  | 0 | 0 | 0 | 0 | 0 | 0 | 0 | 0 | 0 | 0
|  | 2 | CO2 |  | 0 | 0 | 0 | 0 | 0 | 0 | 0 | 0 | 0 | 0
|  | 3 | CO2 |  | 0 | 0 | 0 | 0 | 5 | 10 | 15 | 20 | 25 | 30
|  | 4 | CO2 |  | 0 | 0 | 0 | 0 | 5 | 10 | 15 | 20 | 25 | 30
|  | CO2 sequestered, international [1] |  |  | 2050: Mt CO2 per year
|  | Trajectory | Comment | Notes | 2007 | 2010 | 2015 | 2020 | 2025 | 2030 | 2035 | 2040 | 2045 | 2050
|  | 1 | CO2 |  | 0 | 0 | 0 | 0 | 0 | 0 | 0 | 0 | 0 | 0
|  | 2 | CO2 |  | 0 | 0 | 0 | 0 | 0 | 0 | 0 | 0 | 0 | 0
|  | 3 | CO2 |  | 0 | 0 | 0 | 0 | 0 | 0 | 0 | 0 | 0 | 0
|  | 4 | CO2 |  | 0 | 0 | 0 | 0 | 0 | 16 | 32 | 48 | 64 | 80
Notes:
|  | [1] | See module writeup for assumptions and derivation
Fixed assumptions
|  | Energy required for sequestration |  |  | 2050: TWh / Mt CO2
|  | Trajectory | Comment | Notes | 2007 | 2010 | 2015 | 2020 | 2025 | 2030 | 2035 | 2040 | 2045 | 2050
|  | CO2 | Energy required for sequestration |  | 3.3 | 3.3 | 3.3 | 3.3 | 3.3 | 3.3 | 3.3 | 3.3 | 3.3 | 3.3
MtCO2 captured per plant
|  | Chemical process |  | 0.0125
Note: Carbon storage only for levels 3 &4
Cost assumptions
Capital costs
High estimate | bar: 2050
|  |  | Units | Delta | 2007 | 2010 | 2015 | 2020 | 2025 | 2030 | 2035 | 2040 | 2045 | 2050
|  | Chemical process | Plants | 0 | 6 | 6 | 6 | 6 | 6 | 6 | 6 | 6 | 6 | 6
|  | International | TCO2
|  | Carbon storage | MTCO2 | 0 | 56.9889 | 56.9889 | 56.9889 | 56.9889 | 56.9889 | 56.9889 | 56.9889 | 56.9889 | 56.9889 | 56.9889
Point estimate | bar: 2050
|  |  | Units | Delta | 2007 | 2010 | 2015 | 2020 | 2025 | 2030 | 2035 | 2040 | 2045 | 2050
|  | Chemical process | Plants | -0.08775 | 6 | 6 | 5.5613 | 5.1225 | 4.6838 | 4.245 | 3.8063 | 3.3675 | 2.9288 | 2.49
|  | International | TCO2
|  | Carbon storage | MTCO2 | 0 | 41.835 | 41.835 | 41.835 | 41.835 | 41.835 | 41.835 | 41.835 | 41.835 | 41.835 | 41.835
Low estimate | bar: 2050
|  |  | Units | Delta | 2007 | 2010 | 2015 | 2020 | 2025 | 2030 | 2035 | 2040 | 2045 | 2050
|  | Chemical process | Plants | -0.135 | 6 | 6 | 5.325 | 4.65 | 3.975 | 3.3 | 2.625 | 1.95 | 1.275 | 0.6
|  | International | TCO2
|  | Carbon storage | MTCO2 | 0 | 33.6753 | 33.6753 | 33.6753 | 33.6753 | 33.6753 | 33.6753 | 33.6753 | 33.6753 | 33.6753 | 33.6753
Operating costs
High estimate | bar: 2007 to 2050
|  |  | Units | Delta | 2007 | 2010 | 2015 | 2020 | 2025 | 2030 | 2035 | 2040 | 2045 | 2050
|  | Chemical process | Plants | -0.033875 | 6 | 6 | 5.8306 | 5.6613 | 5.4919 | 5.3225 | 5.1531 | 4.9838 | 4.8144 | 4.645
|  | International | TCO2 | 0 | 0.000375 | 0.000375 | 0.000375 | 0.000375 | 0.000375 | 0.000375 | 0.000375 | 0.000375 | 0.000375 | 0.000375
|  | Carbon storage | MTCO2 | 0 | 1.7097 | 1.7097 | 1.7097 | 1.7097 | 1.7097 | 1.7097 | 1.7097 | 1.7097 | 1.7097 | 1.7097
Point estimate | bar: 2007 to 2050
|  |  | Units | Delta | 2007 | 2010 | 2015 | 2020 | 2025 | 2030 | 2035 | 2040 | 2045 | 2050
|  | Chemical process | Plants | -0.011856 | 2.1 | 2.1 | 2.0407 | 1.9814 | 1.9222 | 1.8629 | 1.8036 | 1.7443 | 1.685 | 1.6258
|  | International | TCO2 | 0 | 0.00014344 | 0.00014344 | 0.00014344 | 0.00014344 | 0.00014344 | 0.00014344 | 0.00014344 | 0.00014344 | 0.00014344 | 0.00014344
|  | Carbon storage | MTCO2 | 0 | 1.2887 | 1.2887 | 1.2887 | 1.2887 | 1.2887 | 1.2887 | 1.2887 | 1.2887 | 1.2887 | 1.2887
Low estimate | bar: 2007 to 2050
|  |  | Units | Delta | 2007 | 2010 | 2015 | 2020 | 2025 | 2030 | 2035 | 2040 | 2045 | 2050
|  | Chemical process | Plants | 0 |  |  | 0 | 0 | 0 | 0 | 0 | 0 | 0
|  | International | TCO2 | 0 | 1.875e-05 | 1.875e-05 | 1.875e-05 | 1.875e-05 | 1.875e-05 | 1.875e-05 | 1.875e-05 | 1.875e-05 | 1.875e-05 | 1.875e-05
|  | Carbon storage | MTCO2 | 0 | 1.0621 | 1.0621 | 1.0621 | 1.0621 | 1.0621 | 1.0621 | 1.0621 | 1.0621 | 1.0621 | 1.0621
Methodology
| Total sequestered |  |  |  | 2007 | 2010 | 2015 | 2020 | 2025 | 2030 | 2035 | 2040 | 2045 | 2050
|  | Chemical process |  | Mt CO2 | 0 | 0 | 0 | 0 | 0 | 0 | 0 | 0 | 0 | 0
|  | Mechanical air capture |  | Mt CO2 | 0 | 0 | 0 | 0 | 0 | 0 | 0 | 0 | 0 | 0
|  | International |  | Mt CO2 | 0 | 0 | 0 | 0 | 0 | 0 | 0 | 0 | 0 | 0
|  | Total |  |  | 0 | 0 | 0 | 0 | 0 | 0 | 0 | 0 | 0 | 0
| Energy required for mechanical capture |  |  | TWh | 0 | 0 | 0 | 0 | 0 | 0 | 0 | 0 | 0 | 0
Build of Chemical Capture Plants
|  | New Build |  | MtCO2 |  |  | 0 | 0 | 0 | 0 | 0 | 0 | 0 | 0
|  | Retirement |  | MtCO2 | 2040: 0; 2045: 0; 2050: 0
|  | Build per 5 year block |  | MtCO2 |  |  | 0 | 0 | 0 | 0 | 0 | 0 | 0 | 0
Build of Mechincal Capture Plants
|  | New Build |  | MtCO2 |  |  | 0 | 0 | 0 | 0 | 0 | 0 | 0 | 0
|  | Retirement |  | MtCO2 | 2040: 0; 2045: 0; 2050: 0
|  | Build per 5 year block |  | MtCO2 |  |  | 0 | 0 | 0 | 0 | 0 | 0 | 0 | 0
Build of International Capture Plants
|  | New Build |  | MtCO2 |  |  | 0 | 0 | 0 | 0 | 0 | 0 | 0 | 0
|  | Retirement |  | MtCO2 | 2040: 0; 2045: 0; 2050: 0
|  | Build per 5 year block |  | MtCO2 |  |  | 0 | 0 | 0 | 0 | 0 | 0 | 0 | 0
Costs
|  | Capital - High |  | £m | 2007 | 2010 | 2015 | 2020 | 2025 | 2030 | 2035 | 2040 | 2045 | 2050
|  | Chemical process |  |  |  | 0 | 0 | 0 | 0 | 0 | 0 | 0 | 0 | 0
|  | Mechanical air capture |  |  |  | 0 | 0 | 0 | 0 | 0 | 0 | 0 | 0 | 0
|  | International |  |  |  | 0 | 0 | 0 | 0 | 0 | 0 | 0 | 0 | 0
|  | Total |  |  |  | 0 | 0 | 0 | 0 | 0 | 0 | 0 | 0 | 0
|  | Capital - Point |  | £m | 2007 | 2010 | 2015 | 2020 | 2025 | 2030 | 2035 | 2040 | 2045 | 2050
|  | Chemical process |  |  |  | 0 | 0 | 0 | 0 | 0 | 0 | 0 | 0 | 0
|  | Mechanical air capture |  |  |  | 0 | 0 | 0 | 0 | 0 | 0 | 0 | 0 | 0
|  | International |  |  |  | 0 | 0 | 0 | 0 | 0 | 0 | 0 | 0 | 0
|  | Total |  |  |  | 0 | 0 | 0 | 0 | 0 | 0 | 0 | 0 | 0
|  | Capital - Low |  | £m | 2007 | 2010 | 2015 | 2020 | 2025 | 2030 | 2035 | 2040 | 2045 | 2050
|  | Chemical process |  |  |  | 0 | 0 | 0 | 0 | 0 | 0 | 0 | 0 | 0
|  | Mechanical air capture |  |  |  | 0 | 0 | 0 | 0 | 0 | 0 | 0 | 0 | 0
|  | International |  |  |  | 0 | 0 | 0 | 0 | 0 | 0 | 0 | 0 | 0
|  | Total |  |  |  | 0 | 0 | 0 | 0 | 0 | 0 | 0 | 0 | 0
|  | Operating - High |  | £m | 2007 | 2010 | 2015 | 2020 | 2025 | 2030 | 2035 | 2040 | 2045 | 2050
|  | Chemical process |  |  | 0 | 0 | 0 | 0 | 0 | 0 | 0 | 0 | 0 | 0
|  | Mechanical air capture |  |  | 0 | 0 | 0 | 0 | 0 | 0 | 0 | 0 | 0 | 0
|  | International |  |  | 0 | 0 | 0 | 0 | 0 | 0 | 0 | 0 | 0 | 0
|  | Total |  |  | 0 | 0 | 0 | 0 | 0 | 0 | 0 | 0 | 0 | 0
|  | Operating - Point |  | £m | 2007 | 2010 | 2015 | 2020 | 2025 | 2030 | 2035 | 2040 | 2045 | 2050
|  | Chemical process |  |  | 0 | 0 | 0 | 0 | 0 | 0 | 0 | 0 | 0 | 0
|  | Mechanical air capture |  |  | 0 | 0 | 0 | 0 | 0 | 0 | 0 | 0 | 0 | 0
|  | International |  |  | 0 | 0 | 0 | 0 | 0 | 0 | 0 | 0 | 0 | 0
|  | Total |  |  | 0 | 0 | 0 | 0 | 0 | 0 | 0 | 0 | 0 | 0
|  | Operating - Low |  | £m | 2007 | 2010 | 2015 | 2020 | 2025 | 2030 | 2035 | 2040 | 2045 | 2050
|  | Chemical process |  |  | 0 | 0 | 0 | 0 | 0 | 0 | 0 | 0 | 0 | 0
|  | Mechanical air capture |  |  | 0 | 0 | 0 | 0 | 0 | 0 | 0 | 0 | 0 | 0
|  | International |  |  | 0 | 0 | 0 | 0 | 0 | 0 | 0 | 0 | 0 | 0
|  | Total |  |  | 0 | 0 | 0 | 0 | 0 | 0 | 0 | 0 | 0 | 0
Outputs
|  | Energy produced and required |  |  | 2050: TWh
|  | Vector | Name | Notes | 2007 | 2010 | 2015 | 2020 | 2025 | 2030 | 2035 | 2040 | 2045 | 2050
|  | V.01 | Electricity (delivered to end user) |  | 0 | 0 | 0 | 0 | 0 | 0 | 0 | 0 | 0 | 0
|  | X.01 | Conversion losses |  | 0 | 0 | 0 | 0 | 0 | 0 | 0 | 0 | 0 | 0
|  | Total |  |  | 0 | 0 | 0 | 0 | 0 | 0 | 0 | 0 | 0 | 0
Emissions
|  | Emissions produced |  |  | 2050: Mt CO2e
|  | GHG | IPCC Sector | Notes | 2007 | 2010 | 2015 | 2020 | 2025 | 2030 | 2035 | 2040 | 2045 | 2050
|  | CO2 | X3 | Carbon capture | 0 | 0 | 0 | 0 | 0 | 0 | 0 | 0 | 0 | 0
|  | Total |  |  | 0 | 0 | 0 | 0 | 0 | 0 | 0 | 0 | 0 | 0
Information
Information summary
|  | Vector | Information type | Notes | 2007 | 2010 | 2015 | 2020 | 2025 | 2030 | 2035 | 2040 | 2045 | 2050
|  | B.01 | UK Land area | 0
|  | B.03 | Number of units
Costs
Costs of this physical change
£m
|  | Vector | Name | Notes | 2007 | 2010 | 2015 | 2020 | 2025 | 2030 | 2035 | 2040 | 2045 | 2050
|  | C1.High | High estimate of capital costs |  | 0 | 0 | 0 | 0 | 0 | 0 | 0 | 0 | 0 | 0
|  | C2.High | High estimate of operating costs |  | 0 | 0 | 0 | 0 | 0 | 0 | 0 | 0 | 0 | 0
|  | C1.Point | Point estimate of capital costs |  | 0 | 0 | 0 | 0 | 0 | 0 | 0 | 0 | 0 | 0
|  | C2.Point | Point estimate of operating costs |  | 0 | 0 | 0 | 0 | 0 | 0 | 0 | 0 | 0 | 0
|  | C1.Low | Low estimate of capital costs |  | 0 | 0 | 0 | 0 | 0 | 0 | 0 | 0 | 0 | 0
|  | C2.Low | Low estimate of operating costs |  | 0 | 0 | 0 | 0 | 0 | 0 | 0 | 0 | 0 | 0
[5 empty] | 0 | 0 | 0 | 0 | 0 | 0 | 0 | 0 | 0 | 0
[5 empty] | 0 | 0 | 0 | 0 | 0 | 0 | 0 | 0 | 0 | 0
[5 empty] | 0 | 0 | 0 | 0 | 0 | 0 | 0 | 0 | 0 | 0

## XV.a
XV | Fossil fuel production
XV.a | Petroleum refineries |  |  | http://2050-calculator-tool-wiki.decc.gov.uk/pages/25
Inputs
|  | Domestic production of crude oil | [11 empty] | TWh
|  | Vector | Name | Notes | 2007 | 2010 | 2015 | 2020 | 2025 | 2030 | 2035 | 2040 | 2045 | 2050
|  | Q.02 | Oil reserves |  | -975.8912 | -802.548 | -646.8288 | -501.789 | -388.2747 | -300.4396 | -232.4744 | -179.8843 | -139.191 | -107.7034
Fixed assumptions
|  | Crude oil imports |  |  | 2050: TWh
|  | Vector | Name | Notes | 2007 | 2010 | 2015 | 2020 | 2025 | 2030 | 2035 | 2040 | 2045 | 2050
|  | C.02 | Oil and petroleum products | [1] | 728.1621 | 728.1621 | 728.1621 | 728.1621 | 728.1621 | 728.1621 | 728.1621 | 728.1621 | 728.1621 | 728.1621
|  | Crude oil exports |  |  | 2007: TWh
|  | Vector | Name | Notes | 2007: 2007
|  | C.02 | Oil and petroleum products | [1] | 2007: 648.4181
|  | Refinery losses [2] |  |  | 2050: % of primary oil input
|  | Vector | Name | Notes | 2007 | 2010 | 2015 | 2020 | 2025 | 2030 | 2035 | 2040 | 2045 | 2050
|  | X.01 | Conversion losses |  | -0.3148% | 0% | 0% | 0% | 0% | 0% | 0% | 0% | 0% | 0%
|  | Refinery own-use energy requirements [3] |  |  | 2050: % of refined hydrocarbons
|  | Vector | Name | Notes | 2007 | 2010 | 2015 | 2020 | 2025 | 2030 | 2035 | 2040 | 2045 | 2050
|  | V.01 | Electricity (delivered to end user) |  | 0.6483% | 0.6483% | 0.6483% | 0.6483% | 0.6483% | 0.6483% | 0.6483% | 0.6483% | 0.6483% | 0.6483%
|  | V.04 | Liquid hydrocarbons |  | 5.313% | 5.313% | 5.313% | 5.313% | 5.313% | 5.313% | 5.313% | 5.313% | 5.313% | 5.313%
|  | V.05 | Gaseous hydrocarbons |  | 0.2364% | 0.2364% | 0.2364% | 0.2364% | 0.2364% | 0.2364% | 0.2364% | 0.2364% | 0.2364% | 0.2364%
|  | V.07 | Heat transport |  | 0.07613% | 0.07613% | 0.07613% | 0.07613% | 0.07613% | 0.07613% | 0.07613% | 0.07613% | 0.07613% | 0.07613%
Implications
[5 empty] | Mtoe/y | TWh | GW
|  |  | Illustrative refinery size size |  | 2007: 10; 2010: 116.3; 2015: 13.2672
|  | PM10 emission factors |  |  | 2050: kt per TWh
|  | Code | Mode | Technology | 2007 | 2010 | 2015 | 2020 | 2025 | 2030 | 2035 | 2040 | 2045 | 2050
|  | XV.a | Petroleum refineries | Liquid hydrocarbons | 0.0066127 | 0.0066127 | 0.0071615 | 0.007243 | 0.0080226 | 0.0080226 | 0.0080226 | 0.0080226 | 0.0080226 | 0.0080226
|  | XV.a | Petroleum refineries | Gaseous hydrocarbons | 0.0027499 | 0.0027499 | 0.0027499 | 0.0027499 | 0.0027499 | 0.0027499 | 0.0027499 | 0.0027499 | 0.0027499 | 0.0027499
|  | NOX emission factors |  |  | 2050: kt per TWh
|  | Code | Mode | Technology | 2007 | 2010 | 2015 | 2020 | 2025 | 2030 | 2035 | 2040 | 2045 | 2050
|  | XV.a | Petroleum refineries | Liquid hydrocarbons | 0.25264 | 0.25264 | 0.38685 | 0.37928 | 0.37636 | 0.37636 | 0.37636 | 0.37636 | 0.37636 | 0.37636
|  | XV.a | Petroleum refineries | Gaseous hydrocarbons | 0.25201 | 0.25201 | 0.23971 | 0.23597 | 0.20472 | 0.20246 | 0.20246 | 0.20246 | 0.20246 | 0.20246
|  | SO2 emission factors |  |  | 2050: kt per TWh
|  | Code | Mode | Technology | 2007 | 2010 | 2015 | 2020 | 2025 | 2030 | 2035 | 2040 | 2045 | 2050
|  | XV.a | Petroleum refineries | Liquid hydrocarbons | 0.34644 | 0.34644 | 0.33746 | 0.34206 | 0.3861 | 0.3861 | 0.3861 | 0.3861 | 0.3861 | 0.3861
|  | XV.a | Petroleum refineries | Gaseous hydrocarbons | 0 | 0 | 0 | 0 | 0 | 0 | 0 | 0 | 0 | 0
|  | NMVOC emission factors |  |  | 2050: kt per TWh
|  | Code | Mode | Technology | 2007 | 2010 | 2015 | 2020 | 2025 | 2030 | 2035 | 2040 | 2045 | 2050
|  | XV.a | Petroleum refineries | Liquid hydrocarbons | 0.012112 | 0.012112 | 0.012129 | 0.012109 | 0.011917 | 0.0029486 | 0.0029486 | 0.0029486 | 0.0029486 | 0.0029486
|  | XV.a | Petroleum refineries | Gaseous hydrocarbons | 0.0080207 | 0.0080207 | 0.0080207 | 0.0080207 | 0.0080207 | 0.0080207 | 0.0080207 | 0.0080207 | 0.0080207 | 0.0080207
|  | Lifespan | 30 | yrs
Notes:
|  | [1] | 2007 levels assumed throughout
|  | [2] | DUKES 2009 imply negative conversion losses, so we have assumed conversion losses are actually zero post 2007
|  | [3] | Based on ratio of 2007 losses to input primary oils from DUKES 2009
Cost assumptions
|  | Capital cost of an illustrative oil refinery |  |  | 2050: £m/plant
|  |  |  | Delta | 2007 | 2010 | 2015 | 2020 | 2025 | 2030 | 2035 | 2040 | 2045 | 2050
|  | High estimate |  | 0 | 1908.2672 | 1908.2672 | 1908.2672 | 1908.2672 | 1908.2672 | 1908.2672 | 1908.2672 | 1908.2672 | 1908.2672 | 1908.2672
|  | Point estimate |  | 0 | 1262.1731 | 1262.1731 | 1262.1731 | 1262.1731 | 1262.1731 | 1262.1731 | 1262.1731 | 1262.1731 | 1262.1731 | 1262.1731
|  | Low estimate |  | 0 | 914.2763 | 914.2763 | 914.2763 | 914.2763 | 914.2763 | 914.2763 | 914.2763 | 914.2763 | 914.2763 | 914.2763
|  | Operating cost of an illustrative oil refinery |  |  | 2050: £m/plant
|  |  |  | Delta | 2007 | 2010 | 2015 | 2020 | 2025 | 2030 | 2035 | 2040 | 2045 | 2050
|  | High estimate |  | 0 | 102.1105 | 102.1105 | 102.1105 | 102.1105 | 102.1105 | 102.1105 | 102.1105 | 102.1105 | 102.1105 | 102.1105
|  | Point estimate |  | 0 | 91.9238 | 91.9238 | 91.9238 | 91.9238 | 91.9238 | 91.9238 | 91.9238 | 91.9238 | 91.9238 | 91.9238
|  | Low estimate |  | 0 | 86.4387 | 86.4387 | 86.4387 | 86.4387 | 86.4387 | 86.4387 | 86.4387 | 86.4387 | 86.4387 | 86.4387
|  | Notes: | http://decc-wiki.greenonblack.com/pages/364
Derived assumptions
|  | Domestic production |  |  | 2050: TWh
|  | Vector | Name | Notes | 2007 | 2010 | 2015 | 2020 | 2025 | 2030 | 2035 | 2040 | 2045 | 2050
|  | C.02 | Oil and petroleum products |  | 975.8912 | 802.548 | 646.8288 | 501.789 | 388.2747 | 300.4396 | 232.4744 | 179.8843 | 139.191 | 107.7034
|  | Crude oil exports [1] |  |  | 2050: TWh
|  | Vector | Name | Notes | 2007 | 2010 | 2015 | 2020 | 2025 | 2030 | 2035 | 2040 | 2045 | 2050
|  | C.02 | Oil and petroleum products |  | 648.4181 | 533.2424 | 429.7769 | 333.4071 | 257.984 | 199.6231 | 154.4646 | 119.5217 | 92.4836 | 71.5621
Notes
|  | [1] | Assumed to decline in proportion to production
Methodology
Assume imports of crude oil remain constant
Assume exports of crude old decline in proportion to domestic production
Refine imports+production-exports
Import / Export as needed to make up demand in petroleum products
| 1 | Compute primary oil input to refinery
| 2 | Compute conversions and losses
| 3 | Compute emissions
| 1 | PRIMARY OIL INPUT |  |  | 2007 | 2010 | 2015 | 2020 | 2025 | 2030 | 2035 | 2040 | 2045 | 2050
|  | Domestic production |  |  | 975.8912 | 802.548 | 646.8288 | 501.789 | 388.2747 | 300.4396 | 232.4744 | 179.8843 | 139.191 | 107.7034
|  | Imports |  |  | 728.1621 | 728.1621 | 728.1621 | 728.1621 | 728.1621 | 728.1621 | 728.1621 | 728.1621 | 728.1621 | 728.1621
|  | Exports |  |  | -648.4181 | -533.2424 | -429.7769 | -333.4071 | -257.984 | -199.6231 | -154.4646 | -119.5217 | -92.4836 | -71.5621
|  | Total refinery primary oil input |  |  | 1055.6352 | 997.4676 | 945.214 | 896.5439 | 858.4528 | 828.9785 | 806.1719 | 788.5246 | 774.8695 | 764.3034
| 2 | CONVERSIONS AND LOSSES
|  | Primary oil |  | TWh | 1055.6352 | 997.4676 | 945.214 | 896.5439 | 858.4528 | 828.9785 | 806.1719 | 788.5246 | 774.8695 | 764.3034
| − | Conversion losses |  |  | -3.3232 | 0 | 0 | 0 | 0 | 0 | 0 | 0 | 0 | 0
| = | Final liquid hydrocarbons produced |  |  | 1058.9584 | 997.4676 | 945.214 | 896.5439 | 858.4528 | 828.9785 | 806.1719 | 788.5246 | 774.8695 | 764.3034
|  | Own use |  |  | 2050: TWh
|  |  | Electricity required |  | 6.8648 | 6.4662 | 6.1275 | 5.8119 | 5.565 | 5.3739 | 5.2261 | 5.1117 | 5.0232 | 4.9547
|  |  | Liquid hydrocarbons own use |  | 56.2667 | 52.9994 | 50.223 | 47.637 | 45.613 | 44.0469 | 42.8351 | 41.8975 | 41.1719 | 40.6105
|  |  | Gasesous hydrocarbons required |  | 2.5031 | 2.3578 | 2.2343 | 2.1192 | 2.0292 | 1.9595 | 1.9056 | 1.8639 | 1.8316 | 1.8066
|  |  | Heat required |  | 0.80614 | 0.75933 | 0.71955 | 0.6825 | 0.65351 | 0.63107 | 0.61371 | 0.60027 | 0.58988 | 0.58183
| 3 | EMISSIONS
Emissions from own-use requirements
|  | CO2 |  | Mt CO2e | 14.5272 | 13.6837 | 12.9669 | 12.2992 | 11.7766 | 11.3723 | 11.0594 | 10.8173 | 10.63 | 10.485 | 0
|  | CH4 |  | Mt CO2e | 0.018436 | 0.017366 | 0.016456 | 0.015609 | 0.014945 | 0.014432 | 0.014035 | 0.013728 | 0.01349 | 0.013306 | 0
|  | N2O |  | Mt CO2e | 0.25408 | 0.23933 | 0.22679 | 0.21511 | 0.20597 | 0.1989 | 0.19343 | 0.18919 | 0.18592 | 0.18338 | 0
| 4 | IMPLICATIONS
|  |  |  | # | 2007 | 2010 | 2015 | 2020 | 2025 | 2030 | 2035 | 2040 | 2045 | 2050
|  | Stock of refineries |  |  | 9.2944 | 8.7547 | 8.2961 | 7.8689 | 7.5346 | 7.2759 | 7.0757 | 6.9208 | 6.801 | 6.7082
|  | Replacement |  | per year |  | 0.30981 | 0.29182 | 0.27654 | 0.2623 | 0.25115 | 0.24253 | 0.23586 | 0.23069 | 0.2267
|  | Expansion |  | per year |  | 0 | 0 | 0 | 0 | 0 | 0 | 0 | 0 | 0
|  | Total new build |  | per year |  | 0.30981 | 0.29182 | 0.27654 | 0.2623 | 0.25115 | 0.24253 | 0.23586 | 0.23069 | 0.2267
| 5 | COSTS
|  | High estimate of costs |  | £m | 2007 | 2010 | 2015 | 2020 | 2025 | 2030 | 2035 | 2040 | 2045 | 2050
|  | Capital costs |  |  | 0 | 591.2064 | 556.8766 | 527.704 | 500.5319 | 479.266 | 462.8108 | 450.0781 | 440.2258 | 432.6022
|  | Operating costs |  |  | 949.0551 | 893.9461 | 847.1156 | 803.4967 | 769.3588 | 742.9435 | 722.5039 | 706.6881 | 694.4501 | 684.9806
|  | Total costs |  |  | 949.0551 | 1485.1524 | 1403.9922 | 1331.2007 | 1269.8907 | 1222.2095 | 1185.3147 | 1156.7662 | 1134.6759 | 1117.5829
|  | Point estimate of costs |  | £m | 2007 | 2010 | 2015 | 2020 | 2025 | 2030 | 2035 | 2040 | 2045 | 2050
|  | Capital costs |  |  | 0 | 391.0379 | 368.3314 | 349.0359 | 331.0637 | 316.9979 | 306.114 | 297.6923 | 291.1758 | 286.1334
|  | Operating costs |  |  | 854.3764 | 804.7651 | 762.6065 | 723.3391 | 692.6068 | 668.8267 | 650.4262 | 636.1882 | 625.1711 | 616.6463
|  | Total costs |  |  | 854.3764 | 1195.803 | 1130.9379 | 1072.375 | 1023.6705 | 985.8246 | 956.5402 | 933.8805 | 916.3468 | 902.7796
|  | Low estimate of costs |  | £m | 2007 | 2010 | 2015 | 2020 | 2025 | 2030 | 2035 | 2040 | 2045 | 2050
|  | Capital costs |  |  | 0 | 283.2549 | 266.8071 | 252.83 | 239.8116 | 229.6228 | 221.7389 | 215.6384 | 210.9181 | 207.2655
|  | Operating costs |  |  | 803.3955 | 756.7446 | 717.1016 | 680.1773 | 651.2788 | 628.9177 | 611.6151 | 598.2267 | 587.867 | 579.8508
|  | Total costs |  |  | 803.3955 | 1039.9995 | 983.9086 | 933.0073 | 891.0903 | 858.5404 | 833.3539 | 813.8651 | 798.785 | 787.1164
Outputs
|  | Vector | Name | Notes | 2007 | 2010 | 2015 | 2020 | 2025 | 2030 | 2035 | 2040 | 2045 | 2050
|  | V.01 | Electricity (delivered to end user) |  | -6.8648 | -6.4662 | -6.1275 | -5.8119 | -5.565 | -5.3739 | -5.2261 | -5.1117 | -5.0232 | -4.9547
|  | V.04 | Liquid hydrocarbons |  | -56.2667 | -52.9994 | -50.223 | -47.637 | -45.613 | -44.0469 | -42.8351 | -41.8975 | -41.1719 | -40.6105
|  | V.05 | Gaseous hydrocarbons |  | -2.5031 | -2.3578 | -2.2343 | -2.1192 | -2.0292 | -1.9595 | -1.9056 | -1.8639 | -1.8316 | -1.8066
|  | V.07 | Heat transport |  | -0.80614 | -0.75933 | -0.71955 | -0.6825 | -0.65351 | -0.63107 | -0.61371 | -0.60027 | -0.58988 | -0.58183
|  | C.02 | Oil and petroleum products |  | 3.3232 | 0 | 0 | 0 | 0 | 0 | 0 | 0 | 0 | 0
|  | X.01 | Conversion losses |  | -3.3232 | 0 | 0 | 0 | 0 | 0 | 0 | 0 | 0 | 0
|  | X.02 | Distribution losses and own use |  | 66.4408 | 62.5827 | 59.3043 | 56.2506 | 53.8607 | 52.0115 | 50.5805 | 49.4733 | 48.6166 | 47.9536
|  | Total |  |  | 0 | 0 | 0 | 0 | 0 | 0 | 0 | 0 | 0 | 0
Emissions
|  | Emissions produced |  |  | 2050: Mt CO2e
|  | GHG | IPCC Sector | Notes | 2007 | 2010 | 2015 | 2020 | 2025 | 2030 | 2035 | 2040 | 2045 | 2050
|  | CO2 | 1A | Fuel Combustion | 14.5272 | 13.6837 | 12.9669 | 12.2992 | 11.7766 | 11.3723 | 11.0594 | 10.8173 | 10.63 | 10.485
|  | CH4 | 1A | Fuel Combustion | 0.018436 | 0.017366 | 0.016456 | 0.015609 | 0.014945 | 0.014432 | 0.014035 | 0.013728 | 0.01349 | 0.013306
|  | N2O | 1A | Fuel Combustion | 0.25408 | 0.23933 | 0.22679 | 0.21511 | 0.20597 | 0.1989 | 0.19343 | 0.18919 | 0.18592 | 0.18338
|  | Total |  |  | 14.7998 | 13.9404 | 13.2101 | 12.5299 | 11.9975 | 11.5856 | 11.2669 | 11.0202 | 10.8294 | 10.6817
Information
Information summary
|  | Vector | Information type | Notes | 2007 | 2010 | 2015 | 2020 | 2025 | 2030 | 2035 | 2040 | 2045 | 2050
|  | B.01 | UK Land area | 0
|  | B.02 | Installed Capacity | 0
|  | B.03 | Number of units
Costs
Costs of this physical change | bar: 2007 to 2050
|  | Vector | Name | Notes | 2007 | 2010 | 2015 | 2020 | 2025 | 2030 | 2035 | 2040 | 2045 | 2050
|  | C1.High | High estimate of capital costs |  | 0 | 591.2064 | 556.8766 | 527.704 | 500.5319 | 479.266 | 462.8108 | 450.0781 | 440.2258 | 432.6022
|  | C2.High | High estimate of operating costs |  | 949.0551 | 893.9461 | 847.1156 | 803.4967 | 769.3588 | 742.9435 | 722.5039 | 706.6881 | 694.4501 | 684.9806
|  | C1.Point | Point estimate of capital costs |  | 0 | 391.0379 | 368.3314 | 349.0359 | 331.0637 | 316.9979 | 306.114 | 297.6923 | 291.1758 | 286.1334
|  | C2.Point | Point estimate of operating costs |  | 854.3764 | 804.7651 | 762.6065 | 723.3391 | 692.6068 | 668.8267 | 650.4262 | 636.1882 | 625.1711 | 616.6463
|  | C1.Low | Low estimate of capital costs |  | 0 | 283.2549 | 266.8071 | 252.83 | 239.8116 | 229.6228 | 221.7389 | 215.6384 | 210.9181 | 207.2655
|  | C2.Low | Low estimate of operating costs |  | 803.3955 | 756.7446 | 717.1016 | 680.1773 | 651.2788 | 628.9177 | 611.6151 | 598.2267 | 587.867 | 579.8508
|  | Vector | Name | IPCC Sector | 2007 | 2010 | 2015 | 2020 | 2025 | 2030 | 2035 | 2040 | 2045 | 2050
|  | AQ.01 | PM10 | 1A | 0.37896 | 0.35695 | 0.36582 | 0.35086 | 0.37151 | 0.35876 | 0.34889 | 0.34125 | 0.33534 | 0.33077
|  | AQ.02 | NOX | 1A | 14.8459 | 13.9838 | 19.9645 | 18.5677 | 17.5826 | 16.9744 | 16.5074 | 16.1461 | 15.8665 | 15.6501
|  | AQ.03 | SO2 | 1A | 19.4932 | 18.3613 | 16.9481 | 16.2948 | 17.6114 | 17.0067 | 16.5388 | 16.1768 | 15.8966 | 15.6799
|  | AQ.04 | NMVOC | 1A | 0.7016 | 0.66086 | 0.62709 | 0.59384 | 0.55984 | 0.14559 | 0.14159 | 0.13849 | 0.13609 | 0.13423
Air Quality
|  | Vector | Name | IPCC Sector | 2007 | 2010 | 2015 | 2020 | 2025 | 2030 | 2035 | 2040 | 2045 | 2050
|  | AQ.01 | PM10 | 1A | 0.37896 | 0.35695 | 0.36582 | 0.35086 | 0.37151 | 0.35876 | 0.34889 | 0.34125 | 0.33534 | 0.33077
|  | AQ.02 | NOX | 1A | 14.8459 | 13.9838 | 19.9645 | 18.5677 | 17.5826 | 16.9744 | 16.5074 | 16.1461 | 15.8665 | 15.6501
|  | AQ.03 | SO2 | 1A | 19.4932 | 18.3613 | 16.9481 | 16.2948 | 17.6114 | 17.0067 | 16.5388 | 16.1768 | 15.8966 | 15.6799
|  | AQ.04 | NMVOC | 1A | 0.7016 | 0.66086 | 0.62709 | 0.59384 | 0.55984 | 0.14559 | 0.14159 | 0.13849 | 0.13609 | 0.13423
[5 empty] | 0 | 0 | 0 | 0 | 0 | 0 | 0 | 0 | 0 | 0
[5 empty] | 0 | 0 | 0 | 0 | 0 | 0 | 0 | 0 | 0 | 0
[5 empty] | 0 | 0 | 0 | 0 | 0 | 0 | 0 | 0 | 0 | 0

## XV.b
XV | Fossil fuel production
XV.b | Indigenous fossil-fuel production |  |  | http://2050-calculator-tool-wiki.decc.gov.uk/pages/45
Trajectory choice
|  |  | Component | Trajectory
|  |  | Overall Trajectory | 1
Trajectory assumptions
|  | Coal and fossil waste | [11 empty] | TWh
|  | Trajectory | Description | Notes | 2007 | 2010 | 2015 | 2020 | 2025 | 2030 | 2035 | 2040 | 2045 | 2050
|  | Central Case |  |  | 124.3957 | 127.93 | 127.93 | 127.93 | 127.93 | 63.965 | 63.965 | 63.965 | 63.965 | 63.965
|  | Low Production case |  |  | 124.3957 | 127.93 | 108.4647 | 94.9229 | 85.5021 | 59.4828 | 41.3815 | 28.7886 | 20.0279 | 13.9332
|  | Very low production case |  |  | 124.3957 | 127.93 | 75.5414 | 44.6064 | 26.3397 | 15.5533 | 9.1841 | 5.4231 | 3.2023 | 1.8909
|  | Chosen |  |  | 124.3957 | 127.93 | 127.93 | 127.93 | 127.93 | 63.965 | 63.965 | 63.965 | 63.965 | 63.965
|  | Oil and petroleum products |  |  | 2050: TWh
|  | Trajectory | Description | Notes | 2007 | 2010 | 2015 | 2020 | 2025 | 2030 | 2035 | 2040 | 2045 | 2050
|  | Central Case |  |  | 975.8912 | 802.548 | 646.8288 | 501.789 | 388.2747 | 300.4396 | 232.4744 | 179.8843 | 139.191 | 107.7034
|  | Low Production case |  |  | 975.8912 | 802.548 | 558.3233 | 388.419 | 270.2186 | 187.9879 | 130.781 | 90.9828 | 63.2957 | 44.0341
|  | Very low production case |  |  | 975.8912 | 802.548 | 473.8965 | 279.8312 | 165.2375 | 97.5711 | 57.6148 | 34.0209 | 20.089 | 11.8624
|  | Chosen |  |  | 975.8912 | 802.548 | 646.8288 | 501.789 | 388.2747 | 300.4396 | 232.4744 | 179.8843 | 139.191 | 107.7034
|  | Natural Gas Gross |  |  | 2050: TWh
|  | Trajectory | Description | Notes | 2007 | 2010 | 2015 | 2020 | 2025 | 2030 | 2035 | 2040 | 2045 | 2050
|  | Central Case |  |  | 731 | 645.7729 | 495.8876 | 383.1206 | 296.4515 | 229.3885 | 177.4964 | 137.3434 | 106.2737 | 82.2325
|  | Low Production case |  |  | 730.5262 | 569.3754 | 396.1078 | 275.5676 | 191.7092 | 133.3698 | 92.7839 | 64.5486 | 44.9057 | 31.2404
|  | Very low production case |  |  | 730.5262 | 569.3754 | 336.2105 | 198.5289 | 117.2293 | 69.2228 | 40.8753 | 24.1365 | 14.2524 | 8.4159
|  | Chosen |  |  | 731 | 645.7729 | 495.8876 | 383.1206 | 296.4515 | 229.3885 | 177.4964 | 137.3434 | 106.2737 | 82.2325
Derived assumptions
|  | Indigenous production |  |  | 2050: TWh
|  | Vector | Name | Notes | 2007 | 2010 | 2015 | 2020 | 2025 | 2030 | 2035 | 2040 | 2045 | 2050
|  | C.01 | Coal and fossil waste | [1] | 124.3957 | 127.93 | 127.93 | 127.93 | 127.93 | 63.965 | 63.965 | 63.965 | 63.965 | 63.965
|  | C.02 | Oil and petroleum products | [1] | 975.8912 | 802.548 | 646.8288 | 501.789 | 388.2747 | 300.4396 | 232.4744 | 179.8843 | 139.191 | 107.7034
|  | C.03 | Natural gas | [1] | 731 | 645.7729 | 495.8876 | 383.1206 | 296.4515 | 229.3885 | 177.4964 | 137.3434 | 106.2737 | 82.2325
Fixed assumptions
|  | Coal extraction requirements (% of production) |  |  | 2050: % of production
|  | Vector | Name | Notes | 2007 | 2010 | 2015 | 2020 | 2025 | 2030 | 2035 | 2040 | 2045 | 2050
|  | V.01 | Electricity (delivered to end user) | [3] | 0.7902% | 0.7902% | 0.7902% | 0.7902% | 0.7902% | 0.7902% | 0.7902% | 0.7902% | 0.7902% | 0.7902%
|  | V.03 | Solid hydrocarbons | [3] | 0.03593% | 0.03593% | 0.03593% | 0.03593% | 0.03593% | 0.03593% | 0.03593% | 0.03593% | 0.03593% | 0.03593%
|  | V.05 | Gaseous hydrocarbons | [3] | 0.07315% | 0.07315% | 0.07315% | 0.07315% | 0.07315% | 0.07315% | 0.07315% | 0.07315% | 0.07315% | 0.07315%
|  | Oil and gas extraction requirements (% of production) |  |  | 2050: % of production
|  | Vector | Name | Notes | 2007 | 2010 | 2015 | 2020 | 2025 | 2030 | 2035 | 2040 | 2045 | 2050
|  | V.01 | Electricity (delivered to end user) | [2] | 0.05742% | 0.05742% | 0.05742% | 0.05742% | 0.05742% | 0.05742% | 0.05742% | 0.05742% | 0.05742% | 0.05742%
|  | V.05 | Gaseous hydrocarbons | [2] | 6.582% | 6.582% | 6.582% | 6.582% | 6.582% | 6.582% | 6.582% | 6.582% | 6.582% | 6.582%
|  | Fugitive emissions from production |  |  | 2007: M tonnes
|  | Vector | Name | Notes | 2007: 2007
|  | 1B1a | Methane from coal mining | [4] | 2007: 0.12573
|  | 1B2 | Oil and Natural Gas | [4] | 2007: 5.0917
|  | PM10 emission factors |  |  | 2050: kt per TWh
|  | Code | Mode | Technology | 2007 | 2010 | 2015 | 2020 | 2025 | 2030 | 2035 | 2040 | 2045 | 2050
|  | XV.b | Indigenous fossil-fuel production | Solid hydrocarbons | 0.38089 | 0.38089 | 0.38089 | 0.38089 | 0.38089 | 0.38089 | 0.38089 | 0.38089 | 0.38089 | 0.38089
|  | XV.b | Indigenous fossil-fuel production | Gaseous hydrocarbons | 0.0036846 | 0.0036846 | 0.0047505 | 0.0047574 | 0.0048686 | 0.005004 | 0.005004 | 0.005004 | 0.005004 | 0.005004
|  | NOX emission factors |  |  | 2050: kt per TWh
|  | Code | Mode | Technology | 2007 | 2010 | 2015 | 2020 | 2025 | 2030 | 2035 | 2040 | 2045 | 2050
|  | XV.b | Indigenous fossil-fuel production | Solid hydrocarbons | 0.58362 | 0.58362 | 0.58362 | 0.58362 | 0.58362 | 0.58362 | 0.58362 | 0.58362 | 0.58362 | 0.58362
|  | XV.b | Indigenous fossil-fuel production | Gaseous hydrocarbons | 0.60279 | 0.60279 | 0.51854 | 0.51815 | 0.51184 | 0.50417 | 0.50417 | 0.50417 | 0.50417 | 0.50417
|  | SO2 emission factors |  |  | 2050: kt per TWh
|  | Code | Mode | Technology | 2007 | 2010 | 2015 | 2020 | 2025 | 2030 | 2035 | 2040 | 2045 | 2050
|  | XV.b | Indigenous fossil-fuel production | Solid hydrocarbons | 2.6645 | 2.6645 | 2.8255 | 2.8255 | 2.8255 | 2.8255 | 2.8255 | 2.8255 | 2.8255 | 2.8255
|  | XV.b | Indigenous fossil-fuel production | Gaseous hydrocarbons | 0.021574 | 0.021574 | 0.0068804 | 0.0068698 | 0.0066971 | 0.006487 | 0.006487 | 0.006487 | 0.006487 | 0.006487
|  | NMVOC emission factors |  |  | 2050: kt per TWh
|  | Code | Mode | Technology | 2007 | 2010 | 2015 | 2020 | 2025 | 2030 | 2035 | 2040 | 2045 | 2050
|  | XV.b | Indigenous fossil-fuel production | Solid hydrocarbons | 0.0061433 | 0.0061433 | 0.0061433 | 0.0061433 | 0.0061433 | 0.0061433 | 0.0061433 | 0.0061433 | 0.0061433 | 0.0061433
|  | XV.b | Indigenous fossil-fuel production | Gaseous hydrocarbons | 0.0065476 | 0.0065476 | 0.0080744 | 0.0080743 | 0.008073 | 0.0080714 | 0.0080714 | 0.0080714 | 0.0080714 | 0.0080714
Notes:
|  | [1] | Oil and gas production up to 2015 taken from DECC projections as af October 2009. See: https://www.og.decc.gov.uk/information/bb_updates/chapters/production_projections.pdf
Thereafter decline assumed to be 4.5% pa (which is DECC projections out to 2025)
Coal production assumed to be constant at 2007 levels. (Approximately the trend show in the Analytical Annex to the Low Carbon Transition Plan)
|  | [2] | Based on ratio of 2007 energy requirements to oil production from DUKES 2009
|  | [3] | Based on ratio of 2007 energy requirements to coal production from DUKES 2009
|  | [4] | Methane emissions from 1B1a (Coal Mining) and CO2 emissions from 1B2 (Oil and Gas) respectively
Source: GHG Inventory 2009, Table 1.
Cost assumptions
|  | Cost of coal |  | Delta | 2007 | 2010 | 2015 | 2020 | 2025 | 2030 | 2035 | 2040 | 2045 | 2050
|  | High | $/tCoal | 3.1 | 93 | 93 | 108.5 | 124 | 139.5 | 155 | 155 | 155 | 155 | 155
|  | Point | $/tCoal | 0.85 | 93 | 93 | 97.25 | 101.5 | 105.75 | 110 | 110 | 110 | 110 | 110
|  | Low | $/tCoal | -0.65 | 93 | 93 | 89.75 | 86.5 | 83.25 | 80 | 80 | 80 | 80 | 80
|  | High | £m/TWh | 0.26852 | 8.0556 | 8.0556 | 9.3982 | 10.7408 | 12.0834 | 13.426 | 13.426 | 13.426 | 13.426 | 13.426
|  | Point | £m/TWh | 0.073627 | 8.0556 | 8.0556 | 8.4237 | 8.7919 | 9.16 | 9.5281 | 9.5281 | 9.5281 | 9.5281 | 9.5281
|  | Low | £m/TWh | -0.056303 | 8.0556 | 8.0556 | 7.7741 | 7.4926 | 7.2111 | 6.9296 | 6.9296 | 6.9296 | 6.9296 | 6.9296
|  | Cost of oil |  | Delta | 2007 | 2010 | 2015 | 2020 | 2025 | 2030 | 2035 | 2040 | 2045 | 2050
|  | High | $/bbl | 4.4 | 82 | 82 | 104 | 126 | 148 | 170 | 170 | 170 | 170 | 170
|  | Point | $/bbl | 2.4 | 82 | 82 | 94 | 106 | 118 | 130 | 130 | 130 | 130 | 130
|  | Low | $/bbl | -0.35 | 82 | 82 | 80.25 | 78.5 | 76.75 | 75 | 75 | 75 | 75 | 75
|  | High | £m/TWh | 1.6971 | 31.6271 | 31.6271 | 40.1124 | 48.5977 | 57.0831 | 65.5684 | 65.5684 | 65.5684 | 65.5684 | 65.5684
|  | Point | £m/TWh | 0.92567 | 31.6271 | 31.6271 | 36.2555 | 40.8838 | 45.5122 | 50.1405 | 50.1405 | 50.1405 | 50.1405 | 50.1405
|  | Low | £m/TWh | -0.1431 | 33.5257 | 33.5257 | 32.8102 | 32.0947 | 31.3792 | 30.6637 | 30.6637 | 30.6637 | 30.6637 | 30.6637
|  | Cost of gas |  | Delta | 2007 | 2010 | 2015 | 2020 | 2025 | 2030 | 2035 | 2040 | 2045 | 2050
|  | High | p/therm | 2.8 | 44 | 44 | 58 | 72 | 86 | 100 | 100 | 100 | 100 | 100
|  | Point | p/therm | 1.3 | 44 | 44 | 50.5 | 57 | 63.5 | 70 | 70 | 70 | 70 | 70
|  | Low | p/therm | 0.05 | 44 | 44 | 44.25 | 44.5 | 44.75 | 45 | 45 | 45 | 45 | 45
|  | High | £m/TWh | 0.92757 | 14.5761 | 14.5761 | 19.2139 | 23.8517 | 28.4896 | 33.1274 | 33.1274 | 33.1274 | 33.1274 | 33.1274
|  | Point | £m/TWh | 0.43066 | 14.5761 | 14.5761 | 16.7293 | 18.8826 | 21.0359 | 23.1892 | 23.1892 | 23.1892 | 23.1892 | 23.1892
|  | Low | £m/TWh | 0.016564 | 14.5761 | 14.5761 | 14.6589 | 14.7417 | 14.8245 | 14.9073 | 14.9073 | 14.9073 | 14.9073 | 14.9073
Methodology
| 1 | Compute coal production
| 2 | Compute oil and gas production
| 3 | Compute fugitive emissions from production
| 4 | Compute the cost of the fossil fuels
| 1 | COAL PRODUCTION
|  | Coal production |  | TWh | 124.3957 | 127.93 | 127.93 | 127.93 | 127.93 | 63.965 | 63.965 | 63.965 | 63.965 | 63.965
|  | Electricity use |  |  | 0.98303 | 1.011 | 1.011 | 1.011 | 1.011 | 0.50548 | 0.50548 | 0.50548 | 0.50548 | 0.50548
|  | Solid hydrocarbon use |  |  | 0.044692 | 0.045962 | 0.045962 | 0.045962 | 0.045962 | 0.022981 | 0.022981 | 0.022981 | 0.022981 | 0.022981
|  | Gasesous hydrocarbon use |  |  | 0.091 | 0.093585 | 0.093585 | 0.093585 | 0.093585 | 0.046793 | 0.046793 | 0.046793 | 0.046793 | 0.046793
| 2 | OIL AND GAS PRODUCTION
|  | Oil production |  |  | 975.8912 | 802.548 | 646.8288 | 501.789 | 388.2747 | 300.4396 | 232.4744 | 179.8843 | 139.191 | 107.7034
|  | Gas production |  |  | 731 | 645.7729 | 495.8876 | 383.1206 | 296.4515 | 229.3885 | 177.4964 | 137.3434 | 106.2737 | 82.2325
|  | Electricity use |  |  | 0.56038 | 0.46085 | 0.37143 | 0.28814 | 0.22296 | 0.17252 | 0.13349 | 0.10329 | 0.079927 | 0.061846
|  | Gasesous hydrocarbon use |  |  | 64.2298 | 52.8209 | 42.572 | 33.026 | 25.5549 | 19.7739 | 15.3007 | 11.8394 | 9.1611 | 7.0887
| 3a | GREENHOUSE GAS EMISSIONS
|  | Fugitive methane from coal mining |  | Mt CO2e | 2.6403 | 2.7153 | 2.7153 | 2.7153 | 2.7153 | 1.3577 | 1.3577 | 1.3577 | 1.3577 | 1.3577
|  | Fugitive CO2 from Oil and Gas production |  | Mt CO2e | 5.0917 | 4.1873 | 3.3748 | 2.6181 | 2.0258 | 1.5675 | 1.2129 | 0.93854 | 0.72622 | 0.56194
Combustion emissions from own use
|  |  | CO2 | Mt CO2e | 11.8183 | 9.7191 | 7.8333 | 6.0768 | 4.7021 | 3.6384 | 2.8153 | 2.1784 | 1.6856 | 1.3043
|  |  | CH4 |  | 0.02369 | 0.019482 | 0.015702 | 0.012181 | 0.0094253 | 0.0072931 | 0.0056433 | 0.0043667 | 0.0033788 | 0.0026145
|  |  | N2O |  | 0.025479 | 0.020954 | 0.016888 | 0.013101 | 0.010137 | 0.0078441 | 0.0060696 | 0.0046966 | 0.0036341 | 0.002812
| 3b | OTHER EMISSIONS
Combustion emissions
|  | Vector | Module |  | 2007 | 2010 | 2015 | 2020 | 2025 | 2030 | 2035 | 2040 | 2045 | 2050
|  | AQ.01 | PM10 | kt | 0.25402 | 0.21247 | 0.22019 | 0.17507 | 0.14238 | 0.10794 | 0.085551 | 0.068231 | 0.054829 | 0.044459
|  | AQ.02 | NOX |  | 38.7979 | 31.9231 | 22.1505 | 17.1876 | 13.1548 | 10.0065 | 7.7512 | 6.0061 | 4.6558 | 3.6109
|  | AQ.03 | SO2 |  | 1.5067 | 1.264 | 0.42342 | 0.35739 | 0.30164 | 0.19351 | 0.16449 | 0.14204 | 0.12466 | 0.11122
|  | AQ.04 | NMVOC |  | 0.42142 | 0.34675 | 0.34478 | 0.2677 | 0.20734 | 0.16012 | 0.12402 | 0.096079 | 0.074461 | 0.057734
|  | Process emissions |  |  | 2010: Base Years
|  | Vector | Module |  | 2007 | 2010 | 2015 | 2020 | 2025 | 2030 | 2035 | 2040 | 2045 | 2050
|  | AQ.01 | PM10 | kt | 1.2696 | 1.0446 | 0.81218 | 0.70546 | 0.62323 | 0.55961 | 0.43301 | 0.33506 | 0.25926 | 0.20061
|  | AQ.02 | NOX |  | 2.7056 | 2.2971 | 1.6267 | 1.4129 | 1.2483 | 1.1208 | 1.0933 | 0.84598 | 0.6546 | 0.50652
|  | AQ.03 | SO2 |  | 0.48356 | 0.39785 | 0.35952 | 0.31228 | 0.27588 | 0.24771 | 0.24163 | 0.18697 | 0.14467 | 0.11195
|  | AQ.04 | NMVOC |  | 77.2023 | 65.5811 | 64.7953 | 56.4519 | 50.0237 | 45.0496 | 43.6814 | 33.7998 | 26.1537 | 20.2372
| 4 | Compute the cost of the fossil fuels
|  | High |  |  | 2007 | 2010 | 2015 | 2020 | 2025 | 2030 | 2035 | 2040 | 2045 | 2050
|  | Coal |  | £m | 1002.0828 | 1030.5537 | 1202.3127 | 1374.0716 | 1545.8306 | 858.7948 | 858.7948 | 858.7948 | 858.7948 | 858.7948
|  | Oil |  | £m | 30864.61 | 25382.2653 | 25945.8709 | 24385.8093 | 22163.9096 | 19699.3367 | 15242.9712 | 11794.7206 | 9126.5299 | 7061.9349
|  | Gas |  | £m | 10655.102 | 9412.8264 | 9527.935 | 9138.0938 | 8445.7766 | 7599.0476 | 5879.9982 | 4549.8305 | 3520.5721 | 2724.1516
|  | Total |  | £m | 42521.7947 | 35825.6453 | 36676.1185 | 34897.9747 | 32155.5168 | 28157.1791 | 21981.7642 | 17203.3458 | 13505.8968 | 10644.8812
|  | Point |  |  | 2007 | 2010 | 2015 | 2020 | 2025 | 2030 | 2035 | 2040 | 2045 | 2050
|  | Coal |  | £m | 1002.0828 | 1030.5537 | 1077.6489 | 1124.7441 | 1171.8393 | 609.4672 | 609.4672 | 609.4672 | 609.4672 | 609.4672
|  | Oil |  | £m | 30864.61 | 25382.2653 | 23451.0756 | 20515.0459 | 17671.2252 | 15064.1986 | 11656.3898 | 9019.4922 | 6979.1111 | 5400.3031
|  | Gas |  | £m | 10655.102 | 9412.8264 | 8295.8744 | 7234.3242 | 6236.1258 | 5319.3333 | 4115.9987 | 3184.8814 | 2464.4005 | 1906.9061
|  | Total |  | £m | 42521.7947 | 35825.6453 | 32824.5989 | 28874.1143 | 25079.1903 | 20992.9992 | 16381.8557 | 12813.8408 | 10052.9789 | 7916.6765
|  | Low |  |  | 2007 | 2010 | 2015 | 2020 | 2025 | 2030 | 2035 | 2040 | 2045 | 2050
|  | Coal |  | £m | 1002.0828 | 1030.5537 | 994.5397 | 958.5258 | 922.5118 | 443.2489 | 443.2489 | 443.2489 | 443.2489 | 443.2489
|  | Oil |  | £m | 32717.4331 | 26905.9797 | 21222.59 | 16104.777 | 12183.7638 | 9212.6034 | 7128.5369 | 5515.926 | 4268.1184 | 3302.5886
|  | Gas |  | £m | 10655.102 | 9412.8264 | 7269.1573 | 5647.8496 | 4394.7501 | 3419.5714 | 2645.9992 | 2047.4237 | 1584.2575 | 1225.8682
|  | Total |  | £m | 44374.6179 | 37349.3597 | 29486.2871 | 22711.1524 | 17501.0256 | 13075.4237 | 10217.785 | 8006.5986 | 6295.6247 | 4971.7058
Positives numbers are costs to the country to pay for imports. Negative numbers are revenue to the country from selling exports
Outputs
|  | Energy Balance |  |  | 2050: TWh
|  | Vector | Name | Notes | 2007 | 2010 | 2015 | 2020 | 2025 | 2030 | 2035 | 2040 | 2045 | 2050
|  | I.01 | Industry |  | 65.9089 | 54.4323 | 44.094 | 34.4647 | 26.9284 | 20.5217 | 16.0094 | 12.5179 | 9.8163 | 7.7258
|  | V.01 | Electricity (delivered to end user) |  | -1.5434 | -1.4718 | -1.3824 | -1.2991 | -1.2339 | -0.678 | -0.63897 | -0.60877 | -0.58541 | -0.56733
|  | V.03 | Solid hydrocarbons |  | -0.044692 | -0.045962 | -0.045962 | -0.045962 | -0.045962 | -0.022981 | -0.022981 | -0.022981 | -0.022981 | -0.022981
|  | V.05 | Gaseous hydrocarbons |  | -64.3208 | -52.9145 | -42.6656 | -33.1196 | -25.6485 | -19.8207 | -15.3475 | -11.8862 | -9.2079 | -7.1355
|  | C.01 | Coal and fossil waste |  | 124.3957 | 127.93 | 127.93 | 127.93 | 127.93 | 63.965 | 63.965 | 63.965 | 63.965 | 63.965
|  | C.02 | Oil and petroleum products |  | 975.8912 | 802.548 | 646.8288 | 501.789 | 388.2747 | 300.4396 | 232.4744 | 179.8843 | 139.191 | 107.7034
|  | C.03 | Natural gas |  | 731 | 645.7729 | 495.8876 | 383.1206 | 296.4515 | 229.3885 | 177.4964 | 137.3434 | 106.2737 | 82.2325
|  | Q.01 | Coal reserves |  | -124.3957 | -127.93 | -127.93 | -127.93 | -127.93 | -63.965 | -63.965 | -63.965 | -63.965 | -63.965
|  | Q.02 | Oil reserves |  | -975.8912 | -802.548 | -646.8288 | -501.789 | -388.2747 | -300.4396 | -232.4744 | -179.8843 | -139.191 | -107.7034
|  | Q.03 | Gas reserves |  | -731 | -645.7729 | -495.8876 | -383.1206 | -296.4515 | -229.3885 | -177.4964 | -137.3434 | -106.2737 | -82.2325
|  | Total |  |  | 0 | 0 | 0 | 0 | 0 | 0 | 0 | 0 | 0 | 0
Emissions
|  | Emissions produced |  |  | 2050: Mt CO2e
|  | GHG | IPCC Sector | Notes | 2007 | 2010 | 2015 | 2020 | 2025 | 2030 | 2035 | 2040 | 2045 | 2050
|  | CO2 | 1B | Fugitive Emissions from Fuels | 5.0917 | 4.1873 | 3.3748 | 2.6181 | 2.0258 | 1.5675 | 1.2129 | 0.93854 | 0.72622 | 0.56194
|  | CH4 | 1B | Fugitive Emissions from Fuels | 2.6403 | 2.7153 | 2.7153 | 2.7153 | 2.7153 | 1.3577 | 1.3577 | 1.3577 | 1.3577 | 1.3577
|  | CO2 | 1A | Fuel Combustion | 11.8183 | 9.7191 | 7.8333 | 6.0768 | 4.7021 | 3.6384 | 2.8153 | 2.1784 | 1.6856 | 1.3043
|  | CH4 | 1A | Fuel Combustion | 0.02369 | 0.019482 | 0.015702 | 0.012181 | 0.0094253 | 0.0072931 | 0.0056433 | 0.0043667 | 0.0033788 | 0.0026145
|  | N2O | 1A | Fuel Combustion | 0.025479 | 0.020954 | 0.016888 | 0.013101 | 0.010137 | 0.0078441 | 0.0060696 | 0.0046966 | 0.0036341 | 0.002812
|  | Total |  |  | 19.5994 | 16.6621 | 13.956 | 11.4355 | 9.4628 | 6.5787 | 5.3976 | 4.4837 | 3.7765 | 3.2293
Information
Information summary
|  | Vector | Information type | Notes | 2007 | 2010 | 2015 | 2020 | 2025 | 2030 | 2035 | 2040 | 2045 | 2050
Costs
Cost of Coal
|  | Vector | Name | Notes | 2007 | 2010 | 2015 | 2020 | 2025 | 2030 | 2035 | 2040 | 2045 | 2050
|  | C3.High | High estimate of fuel costs |  | 1002.0828 | 1030.5537 | 1202.3127 | 1374.0716 | 1545.8306 | 858.7948 | 858.7948 | 858.7948 | 858.7948 | 858.7948
|  | C3.Point | Point estimate of fuel costs |  | 1002.0828 | 1030.5537 | 1077.6489 | 1124.7441 | 1171.8393 | 609.4672 | 609.4672 | 609.4672 | 609.4672 | 609.4672
|  | C3.Low | Low estimate of fuel costs |  | 1002.0828 | 1030.5537 | 994.5397 | 958.5258 | 922.5118 | 443.2489 | 443.2489 | 443.2489 | 443.2489 | 443.2489
Cost of Oil
|  | Vector | Name | Notes | 2007 | 2010 | 2015 | 2020 | 2025 | 2030 | 2035 | 2040 | 2045 | 2050
|  | C3.High | High estimate of fuel costs |  | 30864.61 | 25382.2653 | 25945.8709 | 24385.8093 | 22163.9096 | 19699.3367 | 15242.9712 | 11794.7206 | 9126.5299 | 7061.9349
|  | C3.Point | Point estimate of fuel costs |  | 30864.61 | 25382.2653 | 23451.0756 | 20515.0459 | 17671.2252 | 15064.1986 | 11656.3898 | 9019.4922 | 6979.1111 | 5400.3031
|  | C3.Low | Low estimate of fuel costs |  | 32717.4331 | 26905.9797 | 21222.59 | 16104.777 | 12183.7638 | 9212.6034 | 7128.5369 | 5515.926 | 4268.1184 | 3302.5886
Cost of Gas
|  | Vector | Name | Notes | 2007 | 2010 | 2015 | 2020 | 2025 | 2030 | 2035 | 2040 | 2045 | 2050
|  | C3.High | High estimate of fuel costs |  | 10655.102 | 9412.8264 | 9527.935 | 9138.0938 | 8445.7766 | 7599.0476 | 5879.9982 | 4549.8305 | 3520.5721 | 2724.1516
|  | C3.Point | Point estimate of fuel costs |  | 10655.102 | 9412.8264 | 8295.8744 | 7234.3242 | 6236.1258 | 5319.3333 | 4115.9987 | 3184.8814 | 2464.4005 | 1906.9061
|  | C3.Low | Low estimate of fuel costs |  | 10655.102 | 9412.8264 | 7269.1573 | 5647.8496 | 4394.7501 | 3419.5714 | 2645.9992 | 2047.4237 | 1584.2575 | 1225.8682
Air Quality
|  | Vector | Name | IPCC Sector | 2007 | 2010 | 2015 | 2020 | 2025 | 2030 | 2035 | 2040 | 2045 | 2050
|  | AQ.01 | PM10 | 1A | 1.5236 | 1.2571 | 1.0324 | 0.88053 | 0.76561 | 0.66754 | 0.51856 | 0.40329 | 0.31409 | 0.24507
|  | AQ.02 | NOX | 1A | 41.5035 | 34.2201 | 23.7772 | 18.6006 | 14.4031 | 11.1273 | 8.8445 | 6.8521 | 5.3104 | 4.1174
|  | AQ.03 | SO2 | 1A | 1.9903 | 1.6619 | 0.78294 | 0.66967 | 0.57751 | 0.44123 | 0.40613 | 0.32901 | 0.26934 | 0.22317
|  | AQ.04 | NMVOC | 1A | 77.6238 | 65.9278 | 65.1401 | 56.7196 | 50.231 | 45.2098 | 43.8054 | 33.8959 | 26.2281 | 20.2949
[5 empty] | 0 | 0 | 0 | 0 | 0 | 0 | 0 | 0 | 0 | 0
[5 empty] | 0 | 0 | 0 | 0 | 0 | 0 | 0 | 0 | 0 | 0
[5 empty] | 0 | 0 | 0 | 0 | 0 | 0 | 0 | 0 | 0 | 0

## XVI.a
XVI | Transfers
XVI.a | Fossil fuel transfers |  |  | http://2050-calculator-tool-wiki.decc.gov.uk/pages/12
Inputs
|  | Hydrocarbon requirements | [11 empty] | TWh
|  | Vector | Name | Notes | 2007 | 2010 | 2015 | 2020 | 2025 | 2030 | 2035 | 2040 | 2045 | 2050
|  | V.03 | Solid hydrocarbons |  | -478.1585 | -441.8404 | -398.7551 | -287.4437 | -135.2038 | -51.7548 | -74.3055 | -115.863 | -138.2784 | -175.2773
|  | V.04 | Liquid hydrocarbons |  | -904.3321 | -837.8872 | -784.1264 | -733.3435 | -622.9907 | -528.564 | -507.8975 | -480.5704 | -445.4135 | -404.1825
|  | V.05 | Gaseous hydrocarbons |  | -967.1673 | -917.8222 | -831.3119 | -735.5141 | -667.9145 | -560.0431 | -402.5196 | -214.9459 | -121.3864 | -76.3263
Fixed assumptions
|  | Gas distribution losses |  |  | 2050: % of total consumption
|  | Vector | Name | Notes | 2007 | 2010 | 2015 | 2020 | 2025 | 2030 | 2035 | 2040 | 2045 | 2050
|  | V.05 | Gaseous hydrocarbons | [1] | 1.153% | 1.153% | 1.153% | 1.153% | 1.153% | 1.153% | 1.153% | 1.153% | 1.153% | 1.153%
|  | Fugitive emissions from gas |  |  | 2007: Mt CO2e
|  | GHG | IPCC Sector | Notes | 2007: 2007; 2010: 2010; 2015: 2015; 2020: 2020
|  | CH4 | 1B2b | [2] | 2007: 4.3707
Process emissions from gas | bar: 2007
|  | GHG | IPCC Sector | Notes | 2007 | 2010 | 2015 | 2020 | 2025 | 2030
|  | NMVOC | 1B2b |  |  | 64.6415 | 58.512 | 50.579 | 45.5638 | 40.7188
|  | Lifespan | 30 | yrs
Notes:
|  | [1] | Based on ratio of actual 2007 distribution losses to calculated 2007 primary demand (from DUKES 2009)
|  | [2] | Source: Greenhouse Gas Inventory 2009, Table 1
Cost assumptions
|  | Capital cost of gas distribution | [11 empty] | £m/TWh
|  |  |  | Delta | 2007 | 2010 | 2015 | 2020 | 2025 | 2030 | 2035 | 2040 | 2045 | 2050
|  | High estimate |  | 1.1156 | 66.9335 | 22.3112 | 27.8889 | 33.4667 | 39.0445 | 44.6223 | 50.2001 | 55.7779 | 61.3557 | 66.9335
|  | Point estimate |  | 0.39045 | 37.929 | 22.3112 | 24.2634 | 26.2156 | 28.1678 | 30.1201 | 32.0723 | 34.0245 | 35.9767 | 37.929
|  | Low estimate |  | 0 | 22.3112 | 22.3112 | 22.3112 | 22.3112 | 22.3112 | 22.3112 | 22.3112 | 22.3112 | 22.3112 | 22.3112
|  | Operating cost of gas distribution |  |  | £m/TWh 2050: £m/TWh
|  |  |  | Delta | 2007 | 2010 | 2015 | 2020 | 2025 | 2030 | 2035 | 2040 | 2045 | 2050
|  | High estimate |  | 0 | 0.0069941 | 0.0069941 | 0.0069941 | 0.0069941 | 0.0069941 | 0.0069941 | 0.0069941 | 0.0069941 | 0.0069941 | 0.0069941
|  | Point estimate |  | 0 | 0.0039633 | 0.0039633 | 0.0039633 | 0.0039633 | 0.0039633 | 0.0039633 | 0.0039633 | 0.0039633 | 0.0039633 | 0.0039633
|  | Low estimate |  | 0 | 0.0023314 | 0.0023314 | 0.0023314 | 0.0023314 | 0.0023314 | 0.0023314 | 0.0023314 | 0.0023314 | 0.0023314 | 0.0023314
Methodology
| 1 | Transfer coal, petroleum, and gas to V.03, V.04 and V.05 from C.01, C.02 and C.03 respectively
| 2 | Compute emissions
| 1 | COAL AND GAS TRANSFERS
|  | Coal required |  | TWh | 478.1585 | 441.8404 | 398.7551 | 287.4437 | 135.2038 | 51.7548 | 74.3055 | 115.863 | 138.2784 | 175.2773
|  | Petroleum products required |  | TWh | 904.3321 | 837.8872 | 784.1264 | 733.3435 | 622.9907 | 528.564 | 507.8975 | 480.5704 | 445.4135 | 404.1825
|  | Gasesous hydrocarbon required |  | TWh | 967.1673 | 917.8222 | 831.3119 | 735.5141 | 667.9145 | 560.0431 | 402.5196 | 214.9459 | 121.3864 | 76.3263
| + | distribution losses |  |  | 11.147 | 10.5782 | 9.5812 | 8.4771 | 7.698 | 6.4547 | 4.6392 | 2.4773 | 1.399 | 0.87969
| = | Natural gas required |  |  | 978.3142 | 928.4005 | 840.893 | 743.9912 | 675.6124 | 566.4978 | 407.1588 | 217.4232 | 122.7854 | 77.206
| 2 | EMISSIONS
Losses in gas distribution are made up of metering differences, leakage, own use, and theft (see DUKES 2009 paragraph 4.50)
We assume leakage is what is computed by the IPCC emissions sector 1B2b (fugitive emissions). These are assumed to be proportional to consumption
We assume no emissions from metering differences. Own use and theft is a small proportion of the total losses (~15%) and has been ignored
|  | Fugitive emissions from gas |  | Mt CO2e | 4.3707 | 4.1477 | 3.7567 | 3.3238 | 3.0183 | 2.5308 | 1.819 | 0.97135 | 0.54855 | 0.34492
| 3 | CAPACITIES
|  | Gas grid |  | TWh/yr average flow | 2007 | 2010 | 2015 | 2020 | 2025 | 2030 | 2035 | 2040 | 2045 | 2050
|  | Stock |  | Total | 967.1673 | 917.8222 | 831.3119 | 735.5141 | 667.9145 | 560.0431 | 402.5196 | 214.9459 | 121.3864 | 76.3263
|  | Replacement |  | per year |  | 32.2389 | 30.5941 | 27.7104 | 24.5171 | 22.2638 | 18.6681 | 13.4173 | 7.1649 | 4.0462
|  | Expansion |  | per year |  | 0 | 0 | 0 | 0 | 0 | 0 | 0 | 0 | 0
|  | Total new build |  | per year |  | 32.2389 | 30.5941 | 27.7104 | 24.5171 | 22.2638 | 18.6681 | 13.4173 | 7.1649 | 4.0462
| 4 | COSTS
High
|  | Approximate Regulated Asset Value |  | £m | 64735.8712 | 20477.6785 | 23184.4148 | 24615.2584 | 26078.4059 | 24990.4239 | 20206.5301 | 11989.229 | 7447.7442 | 5108.788
|  | Capital cost per year in procceeding 5 years |  | £m/yr |  | 2157.8624 | 682.5893 | 772.8138 | 820.5086 | 869.2802 | 833.0141 | 673.551 | 399.641 | 248.2581
|  | Operating cost |  | £m/yr |  | 3.6376 | 5.8143 | 5.1443 | 4.6715 | 3.917 | 2.8153 | 1.5034 | 0.84899 | 0.53383
|  | Total cost |  | £m/yr |  | 2161.5 | 688.4036 | 777.9581 | 825.1801 | 873.1972 | 835.8294 | 675.0544 | 400.49 | 248.792
Point
|  | Approximate Regulated Asset Value |  | £m | 36683.6603 | 20477.6785 | 20170.4409 | 19281.9524 | 18813.7071 | 16868.5361 | 12909.7276 | 7313.4297 | 4367.0864 | 2894.9799
|  | Capital cost per year in procceeding 5 years |  | £m/yr |  | 1222.7887 | 682.5893 | 672.348 | 642.7317 | 627.1236 | 562.2845 | 430.3243 | 243.781 | 145.5695
|  | Operating cost |  | £m/yr |  | 3.6376 | 3.2948 | 2.9151 | 2.6472 | 2.2196 | 1.5953 | 0.8519 | 0.48109 | 0.30251
|  | Total cost |  | £m/yr |  | 1226.4263 | 685.884 | 675.2631 | 645.3789 | 629.3432 | 563.8799 | 431.1762 | 244.2621 | 145.8721
Low
|  | Approximate Regulated Asset Value |  | £m | 21578.6237 | 20477.6785 | 18547.5319 | 16410.1723 | 14901.9462 | 12495.2119 | 8980.6801 | 4795.6916 | 2708.2706 | 1702.9293
|  | Capital cost per year in procceeding 5 years |  | £m/yr |  | 719.2875 | 682.5893 | 618.2511 | 547.0057 | 496.7315 | 416.5071 | 299.356 | 159.8564 | 90.2757
|  | Operating cost |  | £m/yr |  | 2.1398 | 1.9381 | 1.7148 | 1.5572 | 1.3057 | 0.93842 | 0.50112 | 0.283 | 0.17794
|  | Total cost |  | £m/yr |  | 721.4272 | 684.5274 | 619.9658 | 548.5629 | 498.0372 | 417.4455 | 299.8571 | 160.1394 | 90.4536
Outputs
|  | Energy balance |  |  | 2050: TWh
|  | Vector | Name | Notes | 2007 | 2010 | 2015 | 2020 | 2025 | 2030 | 2035 | 2040 | 2045 | 2050
|  | V.03 | Solid hydrocarbons |  | 478.1585 | 441.8404 | 398.7551 | 287.4437 | 135.2038 | 51.7548 | 74.3055 | 115.863 | 138.2784 | 175.2773
|  | V.04 | Liquid hydrocarbons |  | 904.3321 | 837.8872 | 784.1264 | 733.3435 | 622.9907 | 528.564 | 507.8975 | 480.5704 | 445.4135 | 404.1825
|  | V.05 | Gaseous hydrocarbons |  | 967.1673 | 917.8222 | 831.3119 | 735.5141 | 667.9145 | 560.0431 | 402.5196 | 214.9459 | 121.3864 | 76.3263
|  | C.01 | Coal and fossil waste |  | -478.1585 | -441.8404 | -398.7551 | -287.4437 | -135.2038 | -51.7548 | -74.3055 | -115.863 | -138.2784 | -175.2773
|  | C.02 | Oil and petroleum products |  | -904.3321 | -837.8872 | -784.1264 | -733.3435 | -622.9907 | -528.564 | -507.8975 | -480.5704 | -445.4135 | -404.1825
|  | C.03 | Natural gas |  | -978.3142 | -928.4005 | -840.893 | -743.9912 | -675.6124 | -566.4978 | -407.1588 | -217.4232 | -122.7854 | -77.206
|  | X.02 | Distribution losses and own use |  | 11.147 | 10.5782 | 9.5812 | 8.4771 | 7.698 | 6.4547 | 4.6392 | 2.4773 | 1.399 | 0.87969
|  | Total |  |  | 0 | 2.8422e-13 | 1.279e-13 | 0 | -1.7408e-13 | 9.5923e-14 | -2.3093e-14 | 3.7748e-14 | -5.107e-15 | 2.3315e-15
Emissions
|  | Emissions produced |  |  | 2050: Mt CO2e
|  | GHG | IPCC Sector | Notes | 2007 | 2010 | 2015 | 2020 | 2025 | 2030 | 2035 | 2040 | 2045 | 2050
|  | CH4 | 1B | Fugitive Emissions from Fuels | 4.3707 | 4.1477 | 3.7567 | 3.3238 | 3.0183 | 2.5308 | 1.819 | 0.97135 | 0.54855 | 0.34492
|  | Total |  |  | 4.3707 | 4.1477 | 3.7567 | 3.3238 | 3.0183 | 2.5308 | 1.819 | 0.97135 | 0.54855 | 0.34492
Information
Information summary
|  | Vector | Information type | Notes | 2007 | 2010 | 2015 | 2020 | 2025 | 2030 | 2035 | 2040 | 2045 | 2050
Costs
Costs of this physical change
|  | Vector | Name | Notes | 2007 | 2010 | 2015 | 2020 | 2025 | 2030 | 2035 | 2040 | 2045 | 2050
|  | C1.High | High estimate of capital costs |  |  | 2157.8624 | 682.5893 | 772.8138 | 820.5086 | 869.2802 | 833.0141 | 673.551 | 399.641 | 248.2581
|  | C1.Point | Point estimate of capital costs |  |  | 1222.7887 | 682.5893 | 672.348 | 642.7317 | 627.1236 | 562.2845 | 430.3243 | 243.781 | 145.5695
|  | C1.Low | Low estimate of capital costs |  |  | 719.2875 | 682.5893 | 618.2511 | 547.0057 | 496.7315 | 416.5071 | 299.356 | 159.8564 | 90.2757
|  | C2.High | High estimate of operating costs |  |  | 3.6376 | 5.8143 | 5.1443 | 4.6715 | 3.917 | 2.8153 | 1.5034 | 0.84899 | 0.53383
|  | C2.Point | Point estimate of operating costs |  |  | 3.6376 | 3.2948 | 2.9151 | 2.6472 | 2.2196 | 1.5953 | 0.8519 | 0.48109 | 0.30251
|  | C2.Low | Low estimate of operating costs |  |  | 2.1398 | 1.9381 | 1.7148 | 1.5572 | 1.3057 | 0.93842 | 0.50112 | 0.283 | 0.17794
Air Quality
|  | Vector | Name | IPCC Sector | 2007 | 2010 | 2015 | 2020 | 2025 | 2030 | 2035 | 2040 | 2045 | 2050
|  | AQ.04 | NMVOC | 1B | 68.1169 | 64.6415 | 58.512 | 50.579 | 45.5638 | 40.7188 | 29.2658 | 15.628 | 8.8256 | 5.5494
[5 empty] | 0 | 0 | 0 | 0 | 0 | 0 | 0 | 0 | 0 | 0
[5 empty] | 0 | 0 | 0 | 0 | 0 | 0 | 0 | 0 | 0 | 0
[5 empty] | 0 | 0 | 0 | 0 | 0 | 0 | 0 | 0 | 0 | 0

## XVI.b
XVI | Transfers
XVI.b | Balancing imports |  |  | http://2050-calculator-tool-wiki.decc.gov.uk/pages/13
Inputs
|  | Hydrocarbon imports | [11 empty] | TWh
|  | Vector | Name | Notes | 2007 | 2010 | 2015 | 2020 | 2025 | 2030 | 2035 | 2040 | 2045 | 2050
|  | Y.04 | Coal oversupply (imports) |  | -346.5916 | -306.7901 | -262.1117 | -149.1334 | 3.8983 | 24.1886 | 2.4084 | -38.3644 | -59.9808 | -96.1662
|  | Y.05 | Oil and petroleum products oversupply (imports) |  | 74.8823 | -35.3393 | -137.2976 | -231.5546 | -234.716 | -228.1244 | -275.4231 | -300.6861 | -306.2225 | -296.4792
|  | Y.06 | Gas oversupply (imports) |  | -247.3142 | -282.6276 | -345.0055 | -360.8705 | -379.161 | -337.1094 | -229.6624 | -80.0798 | -16.5117 | 5.0265
Nuclear Fission
|  | Vector | Name | Notes | 2007 | 2010 | 2015 | 2020 | 2025 | 2030 | 2035 | 2040 | 2045 | 2050
|  | N.01 | Nuclear fission |  | -163.9162 | -160.71 | -134.9964 | -131.9965 | -183.4237 | -286.2781 | -363.4189 | -466.2733 | -569.1277 | -671.9821
Positive numbers are exports. Negative numbers are imports
Cost assumptions
|  | Cost of coal |  | Delta | 2007 | 2010 | 2015 | 2020 | 2025 | 2030 | 2035 | 2040 | 2045 | 2050
|  | High | $/tCoal | 3.1 | 93 | 93 | 108.5 | 124 | 139.5 | 155 | 155 | 155 | 155 | 155
|  | Point | $/tCoal | 0.85 | 93 | 93 | 97.25 | 101.5 | 105.75 | 110 | 110 | 110 | 110 | 110
|  | Low | $/tCoal | -0.65 | 93 | 93 | 89.75 | 86.5 | 83.25 | 80 | 80 | 80 | 80 | 80
0
|  | High | £m/TWh | 0.26852 | 8.0556 | 8.0556 | 9.3982 | 10.7408 | 12.0834 | 13.426 | 13.426 | 13.426 | 13.426 | 13.426
|  | Point | £m/TWh | 0.073627 | 8.0556 | 8.0556 | 8.4237 | 8.7919 | 9.16 | 9.5281 | 9.5281 | 9.5281 | 9.5281 | 9.5281
|  | Low | £m/TWh | -0.056303 | 8.0556 | 8.0556 | 7.7741 | 7.4926 | 7.2111 | 6.9296 | 6.9296 | 6.9296 | 6.9296 | 6.9296
|  | Cost of oil |  | Delta | 2007 | 2010 | 2015 | 2020 | 2025 | 2030 | 2035 | 2040 | 2045 | 2050
|  | High | $/bbl | 4.4 | 82 | 82 | 82 | 82 | 82 | 170 | 170 | 170 | 170 | 170
|  | Point | $/bbl | 2.4 | 82 | 82 | 82 | 82 | 82 | 130 | 130 | 130 | 130 | 130
|  | Low | $/bbl | -0.35 | 82 | 82 | 82 | 82 | 82 | 75 | 75 | 75 | 75 | 75
|  | High | £m/TWh | 1.6971 | 31.6271 | 31.6271 | 40.1124 | 48.5977 | 57.0831 | 65.5684 | 65.5684 | 65.5684 | 65.5684 | 65.5684
|  | Point | £m/TWh | 0.92567 | 31.6271 | 31.6271 | 36.2555 | 40.8838 | 45.5122 | 50.1405 | 50.1405 | 50.1405 | 50.1405 | 50.1405
|  | Low | £m/TWh | -0.13499 | 31.6271 | 31.6271 | 30.9521 | 30.2772 | 29.6022 | 28.9272 | 28.9272 | 28.9272 | 28.9272 | 28.9272
|  | Cost of gas |  | Delta | 2007 | 2010 | 2015 | 2020 | 2025 | 2030 | 2035 | 2040 | 2045 | 2050
|  | High | p/therm | 2.8 | 44 | 44 | 58 | 72 | 86 | 100 | 100 | 100 | 100 | 100
|  | Point | p/therm | 1.3 | 44 | 44 | 50.5 | 57 | 63.5 | 70 | 70 | 70 | 70 | 70
|  | Low | p/therm | 0.05 | 44 | 44 | 44.25 | 44.5 | 44.75 | 45 | 45 | 45 | 45 | 45
|  | High | £m/TWh | 0.92757 | 14.5761 | 14.5761 | 19.2139 | 23.8517 | 28.4896 | 33.1274 | 33.1274 | 33.1274 | 33.1274 | 33.1274
|  | Point | £m/TWh | 0.43066 | 14.5761 | 14.5761 | 16.7293 | 18.8826 | 21.0359 | 23.1892 | 23.1892 | 23.1892 | 23.1892 | 23.1892
|  | Low | £m/TWh | 0.016564 | 14.5761 | 14.5761 | 14.6589 | 14.7417 | 14.8245 | 14.9073 | 14.9073 | 14.9073 | 14.9073 | 14.9073
Methodology
| 1 | Turn the imports into costs
| 2 | Multiply those units by a range of market prices
| 1 | Calculate the cost of imports
|  | High |  |  | 2007 | 2010 | 2015 | 2020 | 2025 | 2030 | 2035 | 2040 | 2045 | 2050
|  | Coal |  | £m | 2792.0053 | 2471.3805 | 2463.3802 | 1601.8137 | -47.1053 | -324.7569 | -32.3349 | 515.0806 | 805.3024 | 1291.1281
|  | Oil |  | £m | -2368.31 | 1117.6794 | 5507.3389 | 11253.0288 | 13398.3066 | 14957.7472 | 18059.0464 | 19715.5019 | 20078.5102 | 19439.6588
|  | Gas |  | £m | 3604.868 | 4119.5974 | 6628.9008 | 8607.3895 | 10802.1359 | 11167.562 | 7608.1217 | 2652.8382 | 546.9905 | -166.5151
|  | Total |  | £m | 4028.5633 | 7708.6573 | 14599.62 | 21462.2319 | 24153.3372 | 25800.5523 | 25634.8332 | 22883.4206 | 21430.8031 | 20564.2718
|  | Point |  |  | 2007 | 2010 | 2015 | 2020 | 2025 | 2030 | 2035 | 2040 | 2045 | 2050
|  | Coal |  | £m | 2792.0053 | 2471.3805 | 2207.9606 | 1311.162 | -35.7088 | -230.4726 | -22.9474 | 365.541 | 571.5049 | 916.2845
|  | Oil |  | £m | -2368.31 | 1117.6794 | 4977.7871 | 9466.8337 | 10682.4336 | 11438.2773 | 13809.859 | 15076.5603 | 15354.1549 | 14865.6214
|  | Gas |  | £m | 3604.868 | 4119.5974 | 5771.7154 | 6814.1833 | 7975.9957 | 7817.2934 | 5325.6852 | 1856.9867 | 382.8934 | -116.5606
|  | Total |  | £m | 4028.5633 | 7708.6573 | 12957.4631 | 17592.179 | 18622.7205 | 19025.098 | 19112.5968 | 17299.088 | 16308.5532 | 15665.3453
|  | Low |  |  | 2007 | 2010 | 2015 | 2020 | 2025 | 2030 | 2035 | 2040 | 2045 | 2050
|  | Coal |  | £m | 2792.0053 | 2471.3805 | 2037.6809 | 1117.3942 | -28.1112 | -167.6165 | -16.689 | 265.848 | 415.6399 | 666.3887
|  | Oil |  | £m | -2368.31 | 1117.6794 | 4249.6533 | 7010.8155 | 6948.1083 | 6599.0061 | 7967.2263 | 8698.0155 | 8858.1663 | 8576.32
|  | Gas |  | £m | 3604.868 | 4119.5974 | 5057.3942 | 5319.8449 | 5620.8788 | 5025.4029 | 3423.6548 | 1193.7772 | 246.1457 | -74.9318
|  | Total |  | £m | 4028.5633 | 7708.6573 | 11344.7284 | 13448.0546 | 12540.8759 | 11456.7926 | 11374.1921 | 10157.6407 | 9519.952 | 9167.777
Positive numbers are costs to the country to pay for imports. Negative numbers are revenue to the country from selling exports
Outputs
|  | Energy balance |  |  | 2050: TWh
|  | Vector | Name | Notes | 2007 | 2010 | 2015 | 2020 | 2025 | 2030 | 2035 | 2040 | 2045 | 2050
|  | Total |  |  | 0 | 0 | 0 | 0 | 0 | 0 | 0 | 0 | 0 | 0
Emissions
|  | Emissions produced |  |  | 2050: Mt CO2e
|  | GHG | IPCC Sector | Notes | 2007 | 2010 | 2015 | 2020 | 2025 | 2030 | 2035 | 2040 | 2045 | 2050
|  | Total |  |  | 0 | 0 | 0 | 0 | 0 | 0 | 0 | 0 | 0 | 0
Information
Information summary
|  | Vector | Information type | Notes | 2007 | 2010 | 2015 | 2020 | 2025 | 2030 | 2035 | 2040 | 2045 | 2050
Costs
Coal
|  | Vector | Name | Notes | 2007 | 2010 | 2015 | 2020 | 2025 | 2030 | 2035 | 2040 | 2045 | 2050
|  | C3.High | High estimate of fuel costs |  | 2792.0053 | 2471.3805 | 2463.3802 | 1601.8137 | -47.1053 | -324.7569 | -32.3349 | 515.0806 | 805.3024 | 1291.1281
|  | C3.Point | Point estimate of fuel costs |  | 2792.0053 | 2471.3805 | 2207.9606 | 1311.162 | -35.7088 | -230.4726 | -22.9474 | 365.541 | 571.5049 | 916.2845
|  | C3.Low | Low estimate of fuel costs |  | 2792.0053 | 2471.3805 | 2037.6809 | 1117.3942 | -28.1112 | -167.6165 | -16.689 | 265.848 | 415.6399 | 666.3887
Oil
|  | Vector | Name | Notes | 2007 | 2010 | 2015 | 2020 | 2025 | 2030 | 2035 | 2040 | 2045 | 2050
|  | C3.High | High estimate of fuel costs |  | -2368.31 | 1117.6794 | 5507.3389 | 11253.0288 | 13398.3066 | 14957.7472 | 18059.0464 | 19715.5019 | 20078.5102 | 19439.6588
|  | C3.Point | Point estimate of fuel costs |  | -2368.31 | 1117.6794 | 4977.7871 | 9466.8337 | 10682.4336 | 11438.2773 | 13809.859 | 15076.5603 | 15354.1549 | 14865.6214
|  | C3.Low | Low estimate of fuel costs |  | -2368.31 | 1117.6794 | 4249.6533 | 7010.8155 | 6948.1083 | 6599.0061 | 7967.2263 | 8698.0155 | 8858.1663 | 8576.32
Gas
|  | Vector | Name | Notes | 2007 | 2010 | 2015 | 2020 | 2025 | 2030 | 2035 | 2040 | 2045 | 2050
|  | C3.High | High estimate of fuel costs |  | 3604.868 | 4119.5974 | 6628.9008 | 8607.3895 | 10802.1359 | 11167.562 | 7608.1217 | 2652.8382 | 546.9905 | -166.5151
|  | C3.Point | Point estimate of fuel costs |  | 3604.868 | 4119.5974 | 5771.7154 | 6814.1833 | 7975.9957 | 7817.2934 | 5325.6852 | 1856.9867 | 382.8934 | -116.5606
|  | C3.Low | Low estimate of fuel costs |  | 3604.868 | 4119.5974 | 5057.3942 | 5319.8449 | 5620.8788 | 5025.4029 | 3423.6548 | 1193.7772 | 246.1457 | -74.9318
[5 empty] | 0 | 0 | 0 | 0 | 0 | 0 | 0 | 0 | 0 | 0
[5 empty] | 0 | 0 | 0 | 0 | 0 | 0 | 0 | 0 | 0 | 0
[5 empty] | 0 | 0 | 0 | 0 | 0 | 0 | 0 | 0 | 0 | 0

## XVII.a
XVII | District heating
XVII.a | District heating effective demand |  |  | http://2050-calculator-tool-wiki.decc.gov.uk/pages/30
Inputs
|  | District heating demand | [11 empty] | TWh
|  | Vector | Name | Notes | 2007 | 2010 | 2015 | 2020 | 2025 | 2030 | 2035 | 2040 | 2045 | 2050
|  | V.07 | Heat transport |  | -8.8132 | -8.5803 | -8.2452 | -13.8087 | -18.7712 | -23.0854 | -26.9471 | -30.295 | -33.3437 | -36.0144
Fixed assumptions
z Factor
|  | Name | Description | Notes | 2007 | 2010 | 2015 | 2020 | 2025 | 2030 | 2035 | 2040 | 2045 | 2050
|  | z | Heat take-off z factor | [1] | 7 | 7 | 7 | 7 | 7 | 7 | 7 | 7 | 7 | 7
|  | Annual energy flow through a 200MWp 15km pipe |  |  | 2007: 0.42761; 2010: TWh
|  | Proportion of pipes that need to be replaced |  |  | 2007: 16.67%; 2010: per 5 year period
Notes
|  | [1] | z Factor converts district heating demand into an effective increase in demand for electricity
Cost assumptions
|  | Capital cost of a 200MWpeak 15km pipe |  |  | 2050: £m/ unit
|  |  |  | Delta | 2007 | 2010 | 2015 | 2020 | 2025 | 2030 | 2035 | 2040 | 2045 | 2050
|  | High estimate |  | 0 | 49.3995 | 49.3995 | 49.3995 | 49.3995 | 49.3995 | 49.3995 | 49.3995 | 49.3995 | 49.3995 | 49.3995
|  | Point estimate |  | 0 | 33.3447 | 33.3447 | 33.3447 | 33.3447 | 33.3447 | 33.3447 | 33.3447 | 33.3447 | 33.3447 | 33.3447
|  | Low estimate |  | 0 | 24.6997 | 24.6997 | 24.6997 | 24.6997 | 24.6997 | 24.6997 | 24.6997 | 24.6997 | 24.6997 | 24.6997
|  | Operating cost of a 200MWpeak 15km pipe |  |  | £m/ unit 2050: £m/ unit
|  |  |  | Delta | 2007 | 2010 | 2015 | 2020 | 2025 | 2030 | 2035 | 2040 | 2045 | 2050
|  | High estimate |  | 0 | 0.49399 | 0.49399 | 0.49399 | 0.49399 | 0.49399 | 0.49399 | 0.49399 | 0.49399 | 0.49399 | 0.49399
|  | Point estimate |  | 0 | 0.33345 | 0.33345 | 0.33345 | 0.33345 | 0.33345 | 0.33345 | 0.33345 | 0.33345 | 0.33345 | 0.33345
|  | Low estimate |  | 0 | 0.247 | 0.247 | 0.247 | 0.247 | 0.247 | 0.247 | 0.247 | 0.247 | 0.247 | 0.247
|  | Notes: | http://decc-wiki.greenonblack.com/pages/369
Methodology
| 1 | Transfer heat demand from heat transport to increase in electricity demanded from thermal plant. Balancing term goes in "conversion losses"
|  | Heat transport required |  | TWh | 8.8132 | 8.5803 | 8.2452 | 13.8087 | 18.7712 | 23.0854 | 26.9471 | 30.295 | 33.3437 | 36.0144
| ÷ | z Factor |  |  | 7 | 7 | 7 | 7 | 7 | 7 | 7 | 7 | 7 | 7
| = | Effective electricity required |  |  | 1.259 | 1.2258 | 1.1779 | 1.9727 | 2.6816 | 3.2979 | 3.8496 | 4.3279 | 4.7634 | 5.1449
|  | "Conversion losses" |  |  | 7.5542 | 7.3545 | 7.0673 | 11.836 | 16.0896 | 19.7875 | 23.0975 | 25.9671 | 28.5804 | 30.8695
| 2 | Scale |  | # | 2007 | 2010 | 2015 | 2020 | 2025 | 2030 | 2035 | 2040 | 2045 | 2050
|  | Illustrative number of 200MW 15km pipes |  |  | 20.6104 | 20.0656 | 19.2822 | 32.2927 | 43.8979 | 53.987 | 63.0179 | 70.8472 | 77.977 | 84.2227
|  | Extra pipes |  | per year, previous period |  | 0 | 0 | 2.6021 | 2.3211 | 2.0178 | 1.8062 | 1.5659 | 1.426 | 1.2491
|  | Replacement pipes |  | per year, previous period |  | 1.145 | 0.66885 | 0.64274 | 1.0764 | 1.4633 | 1.7996 | 2.1006 | 2.3616 | 2.5992
|  | Total pipe construction |  |  |  | 1.145 | 0.66885 | 3.2448 | 3.3975 | 3.4811 | 3.6057 | 3.6665 | 3.7875 | 3.8484
| 3 | Costs
|  | High |  | £m | 2007 | 2010 | 2015 | 2020 | 2025 | 2030 | 2035 | 2040 | 2045 | 2050
|  | Capital |  |  |  | 56.5634 | 33.0411 | 160.2936 | 167.8336 | 171.9637 | 178.1219 | 181.1209 | 187.1026 | 190.1072
|  | Operating |  |  | 10.1814 | 9.9123 | 9.5253 | 15.9524 | 21.6854 | 26.6693 | 31.1305 | 34.9982 | 38.5203 | 41.6056
|  | Point |  | £m | 2007 | 2010 | 2015 | 2020 | 2025 | 2030 | 2035 | 2040 | 2045 | 2050
|  | Capital |  |  |  | 38.1803 | 22.3027 | 108.1982 | 113.2877 | 116.0755 | 120.2323 | 122.2566 | 126.2943 | 128.3223
|  | Operating |  |  | 6.8725 | 6.6908 | 6.4296 | 10.7679 | 14.6376 | 18.0018 | 21.0131 | 23.6238 | 26.0012 | 28.0838
|  | Low |  | £m | 2007 | 2010 | 2015 | 2020 | 2025 | 2030 | 2035 | 2040 | 2045 | 2050
|  | Capital |  |  |  | 28.2817 | 16.5205 | 80.1468 | 83.9168 | 85.9818 | 89.061 | 90.5605 | 93.5513 | 95.0536
|  | Operating |  |  | 5.0907 | 4.9562 | 4.7626 | 7.9762 | 10.8427 | 13.3347 | 15.5653 | 17.4991 | 19.2601 | 20.8028
Outputs
|  | Energy balance |  |  | 2050: TWh
|  | Vector | Name | Notes | 2007 | 2010 | 2015 | 2020 | 2025 | 2030 | 2035 | 2040 | 2045 | 2050
|  | V.07 | Heat transport |  | 8.8132 | 8.5803 | 8.2452 | 13.8087 | 18.7712 | 23.0854 | 26.9471 | 30.295 | 33.3437 | 36.0144
|  | V.02 | Electricity (supplied to grid) |  | -1.259 | -1.2258 | -1.1779 | -1.9727 | -2.6816 | -3.2979 | -3.8496 | -4.3279 | -4.7634 | -5.1449
|  | X.01 | Conversion losses |  | -7.5542 | -7.3545 | -7.0673 | -11.836 | -16.0896 | -19.7875 | -23.0975 | -25.9671 | -28.5804 | -30.8695
|  | Total |  |  | 0 | 0 | 0 | 0 | 0 | 0 | 0 | 0 | 0 | 0
Information
Information summary
|  | Vector | Information type | Notes | 2007 | 2010 | 2015 | 2020 | 2025 | 2030 | 2035 | 2040 | 2045 | 2050
Costs
Costs of this physical change | bar: 2050
|  | Vector | Name | Notes | 2007 | 2010 | 2015 | 2020 | 2025 | 2030 | 2035 | 2040 | 2045 | 2050
|  | C1.High | High estimate of capital costs |  | 0 | 56.5634 | 33.0411 | 160.2936 | 167.8336 | 171.9637 | 178.1219 | 181.1209 | 187.1026 | 190.1072
|  | C2.High | High estimate of operating costs |  | 10.1814 | 9.9123 | 9.5253 | 15.9524 | 21.6854 | 26.6693 | 31.1305 | 34.9982 | 38.5203 | 41.6056
|  | C1.Point | Point estimate of capital costs |  | 0 | 38.1803 | 22.3027 | 108.1982 | 113.2877 | 116.0755 | 120.2323 | 122.2566 | 126.2943 | 128.3223
|  | C2.Point | Point estimate of operating costs |  | 6.8725 | 6.6908 | 6.4296 | 10.7679 | 14.6376 | 18.0018 | 21.0131 | 23.6238 | 26.0012 | 28.0838
|  | C1.Low | Low estimate of capital costs |  | 0 | 28.2817 | 16.5205 | 80.1468 | 83.9168 | 85.9818 | 89.061 | 90.5605 | 93.5513 | 95.0536
|  | C2.Low | Low estimate of operating costs |  | 5.0907 | 4.9562 | 4.7626 | 7.9762 | 10.8427 | 13.3347 | 15.5653 | 17.4991 | 19.2601 | 20.8028
[5 empty] | 0 | 0 | 0 | 0 | 0 | 0 | 0 | 0 | 0 | 0
[5 empty] | 0 | 0 | 0 | 0 | 0 | 0 | 0 | 0 | 0 | 0
[5 empty] | 0 | 0 | 0 | 0 | 0 | 0 | 0 | 0 | 0 | 0

## XVIII.a
XVIII | Storage of captured CO2
XVIII.a | Storage of captured CO2 |  |  | http://2050-calculator-tool-wiki.decc.gov.uk/pages/36
Inputs
|  | Carbon captured | [11 empty] | CO2
|  | Vector | Name | Notes | 2007 | 2010 | 2015 | 2020 | 2025 | 2030 | 2035 | 2040 | 2045 | 2050
|  | X3 | Carbon capture |  | 0 | 0 | -2.835 | -7.0035 | -13.0646 | -25.556 | -41.6953 | -58.6496 | -75.1813 | -92.6232
Fixed assumptions
|  | Available storage capacity |  |  | 2007: GtCO2e
|  |  |  | Low | 2007: High
|  | Oil & Gas & Aquifers |  | 13.7 | 2007: 72.6
Cost assumptions
|  | Capital cost of storage per unit of CO2 stored |  |  | 2050: £m/MtCO2
|  |  |  | Delta | 2007 | 2010 | 2015 | 2020 | 2025 | 2030 | 2035 | 2040 | 2045 | 2050
|  | High estimate |  | 0 | 56.9889 | 56.9889 | 56.9889 | 56.9889 | 56.9889 | 56.9889 | 56.9889 | 56.9889 | 56.9889 | 56.9889
|  | Point estimate |  | -0.51125 | 41.4465 | 41.4465 | 38.8902 | 36.3339 | 33.7777 | 31.2214 | 28.6651 | 26.1088 | 23.5526 | 20.9963
|  | Low estimate |  | -0.76688 | 33.6753 | 33.6753 | 29.8409 | 26.0065 | 22.172 | 18.3376 | 14.5032 | 10.6688 | 6.8344 | 3
|  | Operating cost of storage per unit of CO2 stored |  |  | 2050: £m/MtCO2
|  |  |  | Delta | 2007 | 2010 | 2015 | 2020 | 2025 | 2030 | 2035 | 2040 | 2045 | 2050
|  | High estimate |  | 0.10289 | 1.7097 | 1.7097 | 2.2241 | 2.7386 | 3.253 | 3.7675 | 4.2819 | 4.7963 | 5.3108 | 5.8252
|  | Point estimate |  | 0.018213 | 1.2779 | 1.2779 | 1.369 | 1.4601 | 1.5511 | 1.6422 | 1.7333 | 1.8243 | 1.9154 | 2.0065
|  | Low estimate |  | -0.024124 | 1.0621 | 1.0621 | 0.94144 | 0.82082 | 0.7002 | 0.57958 | 0.45895 | 0.33833 | 0.21771 | 0.097087
Methodology
| 1 | Carbon captured |  | MtCO2 | 2007 | 2010 | 2015 | 2020 | 2025 | 2030 | 2035 | 2040 | 2045 | 2050
|  | Amount of additional CO2 injected each year |  |  | 0 | 0 | 2.835 | 7.0035 | 13.0646 | 25.556 | 41.6953 | 58.6496 | 75.1813 | 92.6232
For information:
|  | Stock of CO2 that has been injected |  |  |  |  | 2.835 | 37.8524 | 103.1754 | 230.9556 | 439.4323 | 732.6803 | 1108.5867 | 1571.7028
low estimate of capacity:
|  | % of capacity filled |  |  |  |  | 0.02069% | 0.2763% | 0.7531% | 1.686% | 3.208% | 5.348% | 8.092% | 11.47%
|  | years of storage left, assuming constant capture at 2050 rate |  | 2050: 130.9423
|  | % of capacity filled (high estimate of storage capacity) |  |  |  |  | 0.003905% | 0.05214% | 0.1421% | 0.3181% | 0.6053% | 1.009% | 1.527% | 2.165%
|  | years of storage left, assuming constant capture at 2050 rate |  | 2050: 783.8204
| 3 | Costs
|  | High |  | £m | 2007 | 2010 | 2015 | 2020 | 2025 | 2030 | 2035 | 2040 | 2045 | 2050
|  | Capital |  |  | 0 | 0 | 161.5644 | 399.1209 | 744.5369 | 1456.4112 | 2376.1725 | 3342.3761 | 4284.4995 | 5278.497
|  | Operating |  |  | 0 | 0 | 6.3054 | 19.1795 | 42.4992 | 96.2813 | 178.5354 | 281.3039 | 399.2724 | 539.5528
|  | Point |  | £m | 2007 | 2010 | 2015 | 2020 | 2025 | 2030 | 2035 | 2040 | 2045 | 2050
|  | Capital |  |  | 0 | 0 | 110.2543 | 254.4641 | 441.2914 | 797.8953 | 1195.2022 | 1531.2731 | 1770.7129 | 1944.7454
|  | Operating |  |  | 0 | 0 | 3.8811 | 10.2256 | 20.265 | 41.9682 | 72.2693 | 106.9966 | 144.0026 | 185.846
|  | Low |  | £m | 2007 | 2010 | 2015 | 2020 | 2025 | 2030 | 2035 | 2040 | 2045 | 2050
|  | Capital |  |  | 0 | 0 | 95.4699 | 235.8442 | 439.9536 | 860.6066 | 1404.1019 | 1975.0404 | 2531.7497 | 3119.1119
|  | Operating |  |  | 0 | 0 | 3.011 | 7.4382 | 13.8755 | 27.1422 | 44.2832 | 62.2897 | 79.8475 | 98.372
Information
Information summary
|  | Vector | Information type | Notes | 2007 | 2010 | 2015 | 2020 | 2025 | 2030 | 2035 | 2040 | 2045 | 2050
|  |  | Stock of CO2 that has been injected |  | 0 | 0 | 2.835 | 37.8524 | 103.1754 | 230.9556 | 439.4323 | 732.6803 | 1108.5867 | 1571.7028
|  |  | % of capacity (low storage) |  | 0% | 0% | 0.02069% | 0.2763% | 0.7531% | 1.686% | 3.208% | 5.348% | 8.092% | 11.47%
|  |  | % of capacity (high storage) |  | 0% | 0% | 0.003905% | 0.05214% | 0.1421% | 0.3181% | 0.6053% | 1.009% | 1.527% | 2.165%
|  |  | years of storage left, assuming constant capture at 2050 rate (low storage) |  | 2050: 130.9423
|  |  | years of storage left, assuming constant capture at 2050 rate (high storage) |  | 2050: 783.8204
Costs
Carbon storage costs | bar: 2050
|  | Vector | Name | Notes | 2007 | 2010 | 2015 | 2020 | 2025 | 2030 | 2035 | 2040 | 2045 | 2050
|  | C1.High | High estimate of capital costs |  | 0 | 0 | 161.5644 | 399.1209 | 744.5369 | 1456.4112 | 2376.1725 | 3342.3761 | 4284.4995 | 5278.497
|  | C2.High | High estimate of operating costs |  | 0 | 0 | 6.3054 | 19.1795 | 42.4992 | 96.2813 | 178.5354 | 281.3039 | 399.2724 | 539.5528
|  | C1.Point | Point estimate of capital costs |  | 0 | 0 | 110.2543 | 254.4641 | 441.2914 | 797.8953 | 1195.2022 | 1531.2731 | 1770.7129 | 1944.7454
|  | C2.Point | Point estimate of operating costs |  | 0 | 0 | 3.8811 | 10.2256 | 20.265 | 41.9682 | 72.2693 | 106.9966 | 144.0026 | 185.846
|  | C1.Low | Low estimate of capital costs |  | 0 | 0 | 95.4699 | 235.8442 | 439.9536 | 860.6066 | 1404.1019 | 1975.0404 | 2531.7497 | 3119.1119
|  | C2.Low | Low estimate of operating costs |  | 0 | 0 | 3.011 | 7.4382 | 13.8755 | 27.1422 | 44.2832 | 62.2897 | 79.8475 | 98.372
[5 empty] | 0 | 0 | 0 | 0 | 0 | 0 | 0 | 0 | 0 | 0
[5 empty] | 0 | 0 | 0 | 0 | 0 | 0 | 0 | 0 | 0 | 0
[5 empty] | 0 | 0 | 0 | 0 | 0 | 0 | 0 | 0 | 0 | 0

## 2007 (Actual, frozen)
[5 empty] | Energy flows (2007 actual) | [47 empty] | GHG emissions calculation (MtCO2e)
TWh |  |  |  |  | Uses | [9 empty] | Secondary sources | [9 empty] | Primary sources | [18 empty] | Adjust. | [9 empty] | CO2 |  |  |  |  | CH4 |  |  |  |  | N2O |  |  |  |  | F gasses
[5 empty] | Heat demand | Lighting & appliances | Industry demand | Road | Rail | Aviation | Shipping | Total Transport | Food consumption | Total use | Electricity (delivered to end user) | Electricity (supplied to grid) | Solid hydrocarbons | Liquid hydrocarbons | Gaseous hydrocarbons | Blast furnace gas | Heat transport | Edible biomatter | H2 | Total secondary sources | Coal | Oil | Gas | Total fossil fuels | Nuclear fission | Solar | Wind | Tidal | Wave | Geothermal | Hydro | Heat source | Agriculture | Total renewables | Solid waste | Liquid waste | Gaseous waste | Total waste | Total primary sources | Conversion losses | Distribution losses and own use | Total losses | Biomatter imports | Electricity imports | Petroleum imports | Total imports | Total adjustments | Unallocated | IPCC Emissions Categories | Solid hydrocarbons | Liquid hydrocarbons | Gaseous hydrocarbons | Blast furnace gas | Total CO2 | Solid hydrocarbons | Liquid hydrocarbons | Gaseous hydrocarbons | Blast furnace gas | Total CH4 | Solid hydrocarbons | Liquid hydrocarbons | Gaseous hydrocarbons | Blast furnace gas | Total N2O | HFCs, PFCs, and SF6 | Total GHG emissions | Working notes
Sector |  |  | Notes | DUKES Aggregate Energy Balance categories | H.01 | L.01 | I.01 | T.01 | T.02 | T.03 | T.04 |  | F.01 |  | V.01 | V.02 | V.03 | V.04 | V.05 | V.06 | V.07 | V.08 | V.09 |  | C.01 | C.02 | C.03 |  | N.01 | R.01 | R.02 | R.03 | R.04 | R.05 | R.06 | R.07 | R.08 |  | W.01 | W.02 | W.03 |  |  | X.01 | X.02 |  | Y.01 | Y.02 | Y.03 |  |  | Z.01 |  | v.03 | v.04 | v.05 | v.06 |  | v.03 | v.04 | v.05 | v.06 |  | v.03 | v.04 | v.05 | v.06
1.A Fuel combustion
Consumption | [70 empty] | Combustion emissions from waste are not currently included. I think GHG Inventory also excludes these (shown in the memo note under biomass).
IX | Heating |  |  |  | 582.6243 | [6 empty] | 0 |  | 582.6243 | V.01: -67.564; V.03: -8.0382; V.04: -47.3497; V.05: -448.6817; V.07: -5.0871 | -576.7207 | 0 | 0 | 0 | 0 |  | -0.52206 | [6 empty] | -3.8611 | -4.3832 | -0.93931 |  | -0.58119 | -1.5205 | -5.9037 |  |  | 0 |  |  |  | 0 | 0 | -1.2346e-13 | Heating | 2.4758 | 11.8374 | 82.5574 | 0 | 96.8706 | 0.0072729 | 0.014738 | 0.16549 | na | 0.1875 | 0.021932 | 0.21298 | 0.17799 | na | 0.4129 |  | 97.471
| Domestic |  | [1] | Other / Domestic | 436.4945 | [6 empty] | 0 |  | 436.4945 | V.01: -36.9741; V.03: -7.9084; V.04: -33.4543; V.05: -352.9049; V.07: -0.604 | -431.8456 | 0 | 0 | 0 | 0 |  | -0.52206 | [6 empty] | -3.8611 | -4.3832 | -0.26568 |  |  | -0.26568 | -4.6488 |  |  | 0 |  |  |  | 0 | 0 | -2.6645e-15 |  | 2.4358 | 8.3636 | 64.9345 | 0 | 75.7338 | 0.0071554 | 0.010413 | 0.13016 | na | 0.14773 | 0.021577 | 0.15048 | 0.13999 | na | 0.31205 |  | 76.1936
|  | Of which: | [39 empty] | 0 | 0 |  |  | 0 |  |  |  | 0 | 0 | 0 |  |  | 0 |  |  |  |  | 0 |  |  |  |  | 0
|  | Space heating | [1a] |  | 291.4759 | [6 empty] | 0 |  | 291.4759 | V.01: -13.9715; V.03: -6.0972; V.04: -24.6946; V.05: -241.4598; V.07: -0.604 | -286.8271 |  |  |  | 0 |  | -0.52206 | [6 empty] | -3.8611 | -4.3832 | -0.26568 |  |  | -0.26568 | -4.6488 |  |  | 0 |  |  |  | 0 | 0 | -2.6645e-15 |  | 1.8779 | 6.1736 | 44.4286 | 0 | 52.4802 | 0.0055167 | 0.0076862 | 0.089057 | na | 0.10226 | 0.016636 | 0.11108 | 0.095785 | na | 0.2235 |  | 52.8059
|  | Water |  |  | 130.1816 | [6 empty] | 0 |  | 130.1816 | V.01: -16.1773; V.03: -1.7765; V.04: -8.7188; V.05: -103.5089 | -130.1816 |  |  |  | 0 | [9 empty] | 0 |  |  |  | 0 | 0 |  |  | 0 |  |  |  | 0 | 0 | 0 |  | 0.54717 | 2.1797 | 19.0456 | 0 | 21.7725 | 0.0016074 | 0.0027137 | 0.038177 | na | 0.042498 | 0.0048471 | 0.039217 | 0.041061 | na | 0.085125 |  | 21.9001
|  | Cooking |  |  | 14.8369 | [6 empty] | 0 |  | 14.8369 | V.01: -6.8253; V.03: -0.034633; V.04: -0.040916; V.05: -7.9361 | -14.8369 |  |  |  | 0 | [9 empty] | 0 |  |  |  | 0 | 0 |  |  | 0 |  |  |  | 0 | 0 | 0 |  | 0.010667 | 0.010229 | 1.4602 | 0 | 1.4811 | 3.1336e-05 | 1.2735e-05 | 0.002927 | na | 0.0029711 | 9.4494e-05 | 0.00018404 | 0.0031482 | na | 0.0034267 |  | 1.4875
| Commercial |  | [2] | Other / {Public administration, Commercial, Miscellaneous} | 146.1298 | [6 empty] | 0 |  | 146.1298 | V.01: -30.5899; V.03: -0.12985; V.04: -13.8953; V.05: -95.7768; V.07: -4.4831 | -144.875 | 0 | 0 | 0 | 0 | [9 empty] | 0 | -0.67363 |  | -0.58119 | -1.2548 | -1.2548 |  |  | 0 |  |  |  | 0 | 0 | -3.5083e-14 |  | 0.039994 | 3.4738 | 17.6229 | 0 | 21.1368 | 0.00011749 | 0.0043249 | 0.035325 | na | 0.039767 | 0.00035429 | 0.062501 | 0.037994 | na | 0.10085 |  | 21.2774
|  | Of which: | [39 empty] | 0 | 0 |  |  | 0 |  |  |  | 0 | 0 | 0 |  |  | 0 |  |  |  |  | 0 |  |  |  |  | 0
|  | Space heating | [1a] |  | 104.6275 | [6 empty] | 0 |  | 104.6275 | V.01: -14.0458; V.03: -0.11751; V.04: -12.2898; V.05: -72.4365; V.07: -4.4831 | -103.3727 |  |  |  | 0 | [9 empty] | 0 | -0.67363 |  | -0.58119 | -1.2548 | -1.2548 |  |  | 0 |  |  |  | 0 | 0 | -6.6613e-15 |  | 0.036193 | 3.0724 | 13.3283 | 0 | 16.4369 | 0.00010632 | 0.0038252 | 0.026716 | na | 0.030648 | 0.00032062 | 0.05528 | 0.028735 | na | 0.084335 |  | 16.5519
|  | Water |  |  | 19.0399 | [6 empty] | 0 |  | 19.0399 | V.01: -3.3124; V.03: -0.012342; V.04: -1.1635; V.05: -14.5517 | -19.0399 |  |  |  | 0 | [9 empty] | 0 |  |  |  | 0 | 0 |  |  | 0 |  |  |  | 0 | 0 | 0 |  | 0.0038015 | 0.29086 | 2.6775 | 0 | 2.9722 | 1.1167e-05 | 0.00036212 | 0.005367 | na | 0.0057403 | 3.3675e-05 | 0.0052332 | 0.0057725 | na | 0.011039 |  | 2.989
|  | Cooking / catering |  |  | 22.4624 | [6 empty] | 0 |  | 22.4624 | V.01: -13.2317; V.04: -0.44211; V.05: -8.7886 | -22.4624 |  |  |  | 0 | [9 empty] | 0 |  |  |  | 0 | 0 |  |  | 0 |  |  |  | 0 | 0 | 0 |  | 0 | 0.11053 | 1.6171 | 0 | 1.7276 | 0 | 0.00013761 | 0.0032415 | na | 0.0033791 | 0 | 0.0019886 | 0.0034864 | na | 0.005475 |  | 1.7365
[55 empty] | 0 |  |  |  |  | 0 |  |  |  |  | 0
X | Lighting and appliances |  |  |  |  | 146.6956 | [5 empty] | 0 |  | 146.6956 | V.01: -144.5678; V.03: 0; V.04: -0.13548; V.05: -1.9923 | -146.6956 |  |  |  | 0 | [9 empty] | 0 |  |  |  | 0 | 0 |  |  | 0 |  |  |  | 0 | 0 | 0 | Lighting and appliances | 0 | 0.03387 | 0.36659 | 0 | 0.40046 | 0 | 4.2168e-05 | 0.00073482 | na | 0.00077699 | 0 | 0.00060939 | 0.00079033 | na | 0.0013997 |  | 0.40263
| Domestic |  | [1] | Other / Domestic |  | 78.1142 | [5 empty] | 0 |  | 78.1142 | V.01: -78.0765; V.05: -0.037684 | -78.1142 |  |  |  | 0 | [9 empty] | 0 |  |  |  | 0 | 0 |  |  | 0 |  |  |  | 0 | 0 | 0 |  | 0 | 0 | 0.0069339 | 0 | 0.0069339 | 0 | 0 | 1.3899e-05 | na | 1.3899e-05 | 0 | 0 | 1.4949e-05 | na | 1.4949e-05 |  | 0.0069627
| Commercial |  | [2] | Other / {Public administration, Commercial, Miscellaneous} |  | 68.5815 | [5 empty] | 0 |  | 68.5815 | V.01: -66.4914; V.04: -0.13548; V.05: -1.9546 | -68.5815 |  |  |  | 0 | [9 empty] | 0 |  |  |  | 0 | 0 |  |  | 0 |  |  |  | 0 | 0 | 0 |  | 0 | 0.03387 | 0.35965 | 0 | 0.39352 | 0 | 4.2168e-05 | 0.00072092 | na | 0.00076309 | 0 | 0.00060939 | 0.00077538 | na | 0.0013848 |  | 0.39567
|  | Of which | [11 empty] | 0 | [27 empty] | 0 | 0 |  |  | 0 |  |  |  | 0 | 0 | 0 |  | 0 | 0 | 0 | 0 | 0 | 0 | 0 | 0 | na | 0 | 0 | 0 | 0 | na | 0 |  | 0
|  | Computing |  |  |  | 5.2704 | [5 empty] | 0 |  | 5.2704 | V.01: -5.2704 | -5.2704 |  |  |  | 0 | [9 empty] | 0 |  |  |  | 0 | 0 |  |  | 0 |  |  |  | 0 | 0 | 0 |  | 0 | 0 | 0 | 0 | 0 | 0 | 0 | 0 | na | 0 | 0 | 0 | 0 | na | 0 |  | 0
|  | Cooling and ventilation |  |  |  | 9.4247 | [5 empty] | 0 |  | 9.4247 | V.01: -9.0179; V.05: -0.40686 | -9.4247 |  |  |  | 0 | [9 empty] | 0 |  |  |  | 0 | 0 |  |  | 0 |  |  |  | 0 | 0 | 0 |  | 0 | 0 | 0.074863 | 0 | 0.074863 | 0 | 0 | 0.00015006 | na | 0.00015006 | 0 | 0 | 0.0001614 | na | 0.0001614 |  | 0.075174
|  | Lighting |  |  |  | 39.2313 | [5 empty] | 0 |  | 39.2313 | V.01: -39.2313 | -39.2313 |  |  |  | 0 | [9 empty] | 0 |  |  |  | 0 | 0 |  |  | 0 |  |  |  | 0 | 0 | 0 |  | 0 | 0 | 0 | 0 | 0 | 0 | 0 | 0 | na | 0 | 0 | 0 | 0 | na | 0 |  | 0
|  | Other |  |  |  | 14.655 | [5 empty] | 0 |  | 14.655 | V.01: -12.9718; V.04: -0.13548; V.05: -1.5478 | -14.655 |  |  |  | 0 | [9 empty] | 0 |  |  |  | 0 | 0 |  |  | 0 |  |  |  | 0 | 0 | 0 |  | 0 | 0.03387 | 0.28479 | 0 | 0.31866 | 0 | 4.2168e-05 | 0.00057086 | na | 0.00061303 | 0 | 0.00060939 | 0.00061399 | na | 0.0012234 |  | 0.3205
[55 empty] | 0 |  |  |  |  | 0 |  |  |  |  | 0
XI | Industry | [5 empty] | 444.823 |  |  |  |  | 0 |  | 444.823 | -119.119 | 34.0336 | -95.6682 | -87.9527 | -253.0933 | -0.11046 | 5.8505 |  |  | -516.0596 |  |  |  | 0 |  | -0.014 | -1.705 |  |  |  | -0.94482 |  | -4.4099 | -7.0738 | -12.112 |  | -19.8874 | -31.9994 | -39.0732 | 106.1938 | 4.116 | 110.3098 |  |  |  | 0 | 110.3098 | 0 | Industry | 29.4658 | 21.9882 | 46.5692 | 0.086689 | 98.1098 | 0.08656 | 0.027375 | 0.093347 | na | 0.20728 | 0.26102 | 0.39561 | 0.1004 | na | 0.75704 |  | 99.0742
| Industrial processes |  | [3] | Industry |  |  | 367.375 |  |  |  |  | 0 |  | 367.375 | -117.0071 |  | -22.4327 | -79.3959 | -136.584 | -0.68805 | -8.0536 |  |  | -364.1613 |  |  |  | 0 | [8 empty] | -0.2961 | -0.2961 | -2.7597 |  | -0.15794 | -2.9176 | -3.2137 |  |  | 0 |  |  |  | 0 | 0 | -1.5987e-14 |  | 6.9093 | 19.849 | 25.1315 | 0.53999 | 52.4297 | 0.020297 | 0.024712 | 0.050376 | na | 0.095384 | 0.061206 | 0.35712 | 0.054181 | na | 0.47251 |  | 52.9976
|  | Of which: | [11 empty] | 0 | [27 empty] | 0 | 0 |  |  | 0 |  |  |  | 0 | 0 | 0 |  |  | 0 |  |  |  |  | 0 |  |  |  |  | 0
|  | Space heating |  |  |  |  | 34.3134 |  |  |  |  | 0 |  | 34.3134 | V.01: -9.2829; V.03: -1.087; V.04: -8.0171; V.05: -15.9263 | -34.3134 |  |  |  | 0 | [9 empty] | 0 |  |  |  | 0 | 0 |  |  | 0 |  |  |  | 0 | 0 | 0 |  | 0.33479 | 2.0043 | 2.9304 | 0 | 5.2695 | 0.00098348 | 0.0024953 | 0.005874 | na | 0.0093528 | 0.0029657 | 0.036061 | 0.0063178 | na | 0.045345 |  | 5.3242
|  | High temperature process |  |  |  |  | 56.8414 |  |  |  |  | 0 |  | 56.8414 | V.01: -14.9569; V.03: -13.8317; V.04: -3.016; V.05: -25.0369 | -56.8414 |  |  |  | 0 | [9 empty] | 0 |  |  |  | 0 | 0 |  |  | 0 |  |  |  | 0 | 0 | 0 |  | 4.2602 | 0.75399 | 4.6068 | 0 | 9.6209 | 0.012515 | 0.00093871 | 0.0092342 | na | 0.022688 | 0.037739 | 0.013566 | 0.0099319 | na | 0.061236 |  | 9.7049
|  | Low temperature process |  |  |  |  | 99.4398 |  |  |  |  | 0 |  | 99.4398 | V.01: -19.5342; V.03: -2.8263; V.04: -21.3311; V.05: -55.7482 | -99.4398 |  |  |  | 0 | [9 empty] | 0 |  |  |  | 0 | 0 |  |  | 0 |  |  |  | 0 | 0 | 0 |  | 0.87051 | 5.3328 | 10.2577 | 0 | 16.461 | 0.0025572 | 0.0066393 | 0.020561 | na | 0.029758 | 0.0077114 | 0.095948 | 0.022115 | na | 0.12577 |  | 16.6165
|  | Drying/separation |  |  |  |  | 37.1543 |  |  |  |  | 0 |  | 37.1543 | V.01: -7.2285; V.03: -1.7641; V.04: -8.6292; V.05: -19.5326 | -37.1543 |  |  |  | 0 | [9 empty] | 0 |  |  |  | 0 | 0 |  |  | 0 |  |  |  | 0 | 0 | 0 |  | 0.54335 | 2.1573 | 3.594 | 0 | 6.2946 | 0.0015962 | 0.0026858 | 0.0072041 | na | 0.011486 | 0.0048133 | 0.038814 | 0.0077484 | na | 0.051376 |  | 6.3575
|  | Motors |  |  |  |  | 37.3396 |  |  |  |  | 0 |  | 37.3396 | V.01: -37.3396 | -37.3396 |  |  |  | 0 | [9 empty] | 0 |  |  |  | 0 | 0 |  |  | 0 |  |  |  | 0 | 0 | 0 |  | 0 | 0 | 0 | 0 | 0 | 0 | 0 | 0 | na | 0 | 0 | 0 | 0 | na | 0 |  | 0
|  | Compressed air |  |  |  |  | 10.8572 |  |  |  |  | 0 |  | 10.8572 | V.01: -10.8572 | -10.8572 |  |  |  | 0 | [9 empty] | 0 |  |  |  | 0 | 0 |  |  | 0 |  |  |  | 0 | 0 | 0 |  | 0 | 0 | 0 | 0 | 0 | 0 | 0 | 0 | na | 0 | 0 | 0 | 0 | na | 0 |  | 0
|  | Lighting |  |  |  |  | 3.7175 |  |  |  |  | 0 |  | 3.7175 | V.01: -3.7175 | -3.7175 |  |  |  | 0 | [9 empty] | 0 |  |  |  | 0 | 0 |  |  | 0 |  |  |  | 0 | 0 | 0 |  | 0 | 0 | 0 | 0 | 0 | 0 | 0 | 0 | na | 0 | 0 | 0 | 0 | na | 0 |  | 0
|  | Refrigeration |  |  |  |  | 6.6765 |  |  |  |  | 0 |  | 6.6765 | V.01: -6.6765 | -6.6765 |  |  |  | 0 | [9 empty] | 0 |  |  |  | 0 | 0 |  |  | 0 |  |  |  | 0 | 0 | 0 |  | 0 | 0 | 0 | 0 | 0 | 0 | 0 | 0 | na | 0 | 0 | 0 | 0 | na | 0 |  | 0
|  | Other |  |  |  |  | 31.6989 |  |  |  |  | 0 |  | 31.6989 | V.01: -5.8154; V.03: -2.1752; V.04: -5.8676; V.05: -17.8408 | -31.6989 |  |  |  | 0 | [9 empty] | 0 |  |  |  | 0 | 0 |  |  | 0 |  |  |  | 0 | 0 | 0 |  | 0.66995 | 1.4669 | 3.2827 | 0 | 5.4195 | 0.0019681 | 0.0018263 | 0.0065801 | na | 0.010374 | 0.0059348 | 0.026392 | 0.0070772 | na | 0.039404 |  | 5.4693
| Coke manufacture |  | [4] | {Transformation, Energy industry use} / Coke manufacture |  |  | 5.0201 |  |  |  |  | 0 |  | 5.0201 | V.01: -0.089714; V.03: -13.2084; V.04: 0; V.05: 6.7955; V.06: -0.70257 | -7.2052 |  |  |  | 0 | [9 empty] | 0 |  |  |  | 0 | 0 | 1.7396 | 0.44547 | 2.1851 |  |  |  | 0 | 2.1851 | 0 |  | 4.0682 | 0 | -1.2504 | 0.55139 | 3.3692 | 0.011951 | 0 | -0.0025063 | na | 0.0094445 | 0.036038 | 0 | -0.0026957 | na | 0.033342 |  | 3.412
|  | Of which: | [11 empty] | 0 | [27 empty] | 0 | 0 |  |  | 0 |  |  |  | 0 | 0 | 0 |  |  | 0 |  |  |  |  | 0 |  |  |  |  | 0
|  | Transformation | [4a] | [8 empty] | 0 |  | 0 | V.03: -13.2084; V.05: 11.0233 | -2.1851 |  |  |  | 0 | [9 empty] | 0 |  |  |  | 0 | 0 | 1.7396 | 0.44547 | 2.1851 |  |  |  | 0 | 2.1851 | 0 |  | 4.0682 | 0 | -2.0283 | 0 | 2.0399 | 0.011951 | 0 | -0.0040657 | na | 0.0078852 | 0.036038 | 0 | -0.0043728 | na | 0.031665 |  | 2.0794
|  | Energy industry use |  |  |  |  | 5.0201 |  |  |  |  | 0 |  | 5.0201 | V.01: -0.089714; V.05: -4.2279; V.06: -0.70257 | -5.0201 |  |  |  | 0 | [9 empty] | 0 |  |  |  | 0 | 0 |  |  | 0 |  |  |  | 0 | 0 | 0 |  | 0 | 0 | 0.77792 | 0.55139 | 1.3293 | 0 | 0 | 0.0015593 | na | 0.0015593 | 0 | 0 | 0.0016771 | na | 0.0016771 |  | 1.3326
| Oil and gas extraction |  |  | Energy industry use / Oil and gas extraction |  |  | 64.7902 |  |  |  |  | 0 |  | 64.7902 | V.01: -0.56038; V.05: -64.2298 | -64.7902 |  |  |  | 0 | [9 empty] | 0 |  |  |  | 0 | 0 |  |  | 0 |  |  |  | 0 | 0 | 0 |  | 0 | 0 | 11.8183 | 0 | 11.8183 | 0 | 0 | 0.02369 | na | 0.02369 | 0 | 0 | 0.025479 | na | 0.025479 |  | 11.8675
| Coal extraction |  |  | Energy industry use / Coal extraction |  |  | 1.1187 |  |  |  |  | 0 |  | 1.1187 | V.01: -0.98303; V.03: -0.044692; V.05: -0.091 | -1.1187 |  |  |  | 0 | [9 empty] | 0 |  |  |  | 0 | 0 |  |  | 0 |  |  |  | 0 | 0 | 0 |  | 0.013765 | 0 | 0.016744 | 0 | 0.030509 | 4.0437e-05 | 0 | 3.3563e-05 | na | 7.4001e-05 | 0.00012194 | 0 | 3.6099e-05 | na | 0.00015804 |  | 0.030741
| Blast furnaces |  | [5] | {Transformation, Energy industry use} / Blast furnaces |  |  | 6.5189 |  |  |  |  | 0 |  | 6.5189 | V.01: -0.47879; V.03: -46.2075; V.04: -2.4383; V.05: -1.6608; V.06: 10.2508 | -40.5346 |  |  |  | 0 | [9 empty] | 0 |  |  |  | 0 | 0 | 31.945 | 2.0706 | 34.0156 |  |  |  | 0 | 34.0156 | 0 |  | 14.2319 | 0.60957 | 0.30559 | -8.0451 | 7.102 | 0.041808 | 0.00075891 | 0.00061256 | na | 0.04318 | 0.12607 | 0.010967 | 0.00065883 | na | 0.1377 |  | 7.2829
|  | Of which: | [11 empty] | 0 | [27 empty] | 0 | 0 |  |  | 0 |  |  |  | 0 | 0 | 0 |  |  | 0 |  |  |  |  | 0 |  |  |  |  | 0
|  | Transformation | [4] | Transformation / Blast furnaces | [7 empty] | 0 |  | 0 | V.03: -46.2075; V.04: -2.4383; V.06: 14.6302 | -34.0156 |  |  |  | 0 | [9 empty] | 0 |  |  |  | 0 | 0 | 31.945 | 2.0706 | 34.0156 |  |  |  | 0 | 34.0156 | 0 |  | 14.2319 | 0.60957 | 0 | -11.4821 | 3.3594 | 0.041808 | 0.00075891 | 0 | na | 0.042567 | 0.12607 | 0.010967 | 0 | na | 0.13704 |  | 3.539
|  | Energy industry use |  | Energy Industry use / Blast furnaces |  |  | 6.5189 |  |  |  |  | 0 |  | 6.5189 | V.01: -0.47879; V.05: -1.6608; V.06: -4.3793 | -6.5189 |  |  |  | 0 | [9 empty] | 0 |  |  |  | 0 | 0 |  |  | 0 |  |  |  | 0 | 0 | 0 |  | 0 | 0 | 0.30559 | 3.437 | 3.7426 | 0 | 0 | 0.00061256 | na | 0.00061256 | 0 | 0 | 0.00065883 | na | 0.00065883 |  | 3.7439
| Heat production |  | [13] | Transformation / Heat generation | [7 empty] | 0 |  | 0 | V.03: -3.327; V.04: -0.69725; V.05: -22.3269; V.06: -0.17926; V.07: 13.9041 | -12.6264 |  |  |  | 0 | [9 empty] | 0 |  |  |  | 0 | 0 | 12.6264 |  | 12.6264 |  |  |  | 0 | 12.6264 | 0 |  | 1.0247 | 0.17431 | 4.1082 | 0.14069 | 5.4479 | 0.0030102 | 0.00021702 | 0.0082347 | na | 0.011462 | 0.0090775 | 0.0031362 | 0.0088569 | na | 0.021071 |  | 5.4804
| Autogenerators |  | [5] | Transformation / Autogenerators | [7 empty] | 0 |  | 0 | V.02: 34.0336; V.03: -10.4479; V.04: -5.4213; V.05: -34.9962; V.06: -8.7914 | -25.6233 |  |  |  | 0 |  | -0.014 | -1.705 |  |  |  | -0.94482 |  | -4.1138 | -6.7777 | -9.3523 |  | -19.7295 | -29.0818 | -35.8595 | 59.8828 | 1.6 | 61.4827 |  |  |  | 0 | 61.4827 | 0 |  | 3.218 | 1.3553 | 6.4393 | 6.8997 | 17.9123 | 0.0094532 | 0.0016874 | 0.012907 | na | 0.024048 | 0.028506 | 0.024385 | 0.013883 | na | 0.066774 |  | 18.0031
[55 empty] | 0 |  |  |  |  | 0 |  |  |  |  | 0
XII | Transport | [6 empty] | 502.5055 | 16.247 | 161.7264 | 48.0417 | 728.5206 |  | 728.5206 | V.01: -8.1003; V.04: -720.4203 | -728.5206 |  |  |  | 0 | [9 empty] | 0 |  |  |  | 0 | 0 |  |  | 0 |  |  |  | 0 | 0 | 0 | Transport | 0 | 180.1051 | 0 | 0 | 180.1051 | 0 | 0.22423 | 0 | na | 0.22423 | 0 | 3.2405 | 0 | na | 3.2405 |  | 183.5698
| Air |  | [7] | Transport / Air | [5 empty] | 161.7264 |  | 161.7264 |  | 161.7264 | V.04: -161.7264 | -161.7264 |  |  |  | 0 | [9 empty] | 0 |  |  |  | 0 | 0 |  |  | 0 |  |  |  | 0 | 0 | 0 |  | 0 | 40.4316 | 0 | 0 | 40.4316 | 0 | 0.050337 | 0 | na | 0.050337 | 0 | 0.72745 | 0 | na | 0.72745 |  | 41.2094
|  | Of which: | [11 empty] | 0 | [27 empty] | 0 | 0 |  |  | 0 |  |  |  | 0 | 0 | 0 |  |  | 0 |  |  |  |  | 0 |  |  |  |  | 0
|  | Domestic | [7 empty] | 8.7347 |  | 8.7347 |  | 8.7347 | V.04: -8.7347 | -8.7347 |  |  |  | 0 | [9 empty] | 0 |  |  |  | 0 | 0 |  |  | 0 |  |  |  | 0 | 0 | 0 |  | 0 | 2.1837 | 0 | 0 | 2.1837 | 0 | 0.0027187 | 0 | na | 0.0027187 | 0 | 0.039289 | 0 | na | 0.039289 |  | 2.2257
|  | International | [7 empty] | 152.9917 |  | 152.9917 |  | 152.9917 | V.04: -152.9917 | -152.9917 |  |  |  | 0 | [9 empty] | 0 |  |  |  | 0 | 0 |  |  | 0 |  |  |  | 0 | 0 | 0 |  | 0 | 38.2479 | 0 | 0 | 38.2479 | 0 | 0.047619 | 0 | na | 0.047619 | 0 | 0.68816 | 0 | na | 0.68816 |  | 38.9837
| Rail |  |  | Transport / Rail |  |  |  |  | 16.247 |  |  | 16.247 |  | 16.247 | V.01: -8.1003; V.04: -8.1467 | -16.247 |  |  |  | 0 | [9 empty] | 0 |  |  |  | 0 | 0 |  |  | 0 |  |  |  | 0 | 0 | 0 |  | 0 | 2.0367 | 0 | 0 | 2.0367 | 0 | 0.0025357 | 0 | na | 0.0025357 | 0 | 0.036644 | 0 | na | 0.036644 |  | 2.0759
| Road |  | [6] | Transport / Road |  |  |  | 502.5055 |  |  |  | 502.5055 |  | 502.5055 | V.04: -502.5055 | -502.5055 |  |  |  | 0 | [9 empty] | 0 |  |  |  | 0 | 0 |  |  | 0 |  |  |  | 0 | 0 | 0 |  | 0 | 125.6264 | 0 | 0 | 125.6264 | 0 | 0.1564 | 0 | na | 0.1564 | 0 | 2.2603 | 0 | na | 2.2603 |  | 128.0431
| Shipping |  |  | Transport / National navigation, Supply / Marine bunkers | [6 empty] | 48.0417 | 48.0417 |  | 48.0417 | V.04: -48.0417 | -48.0417 |  |  |  | 0 | [9 empty] | 0 |  |  |  | 0 | 0 |  |  | 0 |  |  |  | 0 | 0 | 0 |  | 0 | 12.0104 | 0 | 0 | 12.0104 | 0 | 0.014953 | 0 | na | 0.014953 | 0 | 0.21609 | 0 | na | 0.21609 |  | 12.2415
|  | Of which: | [11 empty] | 0 | [27 empty] | 0 | 0 |  |  | 0 |  |  |  | 0 | 0 | 0 |  |  | 0 |  |  |  |  | 0 |  |  |  |  | 0
|  | National navigation |  | Transport / National navigation | [6 empty] | 18.8194 | 18.8194 |  | 18.8194 | V.04: -18.8194 | -18.8194 |  |  |  | 0 | [9 empty] | 0 |  |  |  | 0 | 0 |  |  | 0 |  |  |  | 0 | 0 | 0 |  | 0 | 4.7048 | 0 | 0 | 4.7048 | 0 | 0.0058575 | 0 | na | 0.0058575 | 0 | 0.08465 | 0 | na | 0.08465 |  | 4.7954
|  | Marine bunkers |  | Transport / National navigation | [6 empty] | 29.2223 | 29.2223 |  | 29.2223 | V.04: -29.2223 | -29.2223 |  |  |  | 0 | [9 empty] | 0 |  |  |  | 0 | 0 |  |  | 0 |  |  |  | 0 | 0 | 0 |  | 0 | 7.3056 | 0 | 0 | 7.3056 | 0 | 0.0090954 | 0 | na | 0.0090954 | 0 | 0.13144 | 0 | na | 0.13144 |  | 7.4461
[55 empty] | 0 |  |  |  |  | 0 |  |  |  |  | 0
XIII | Food consumption [UNUSED] | [11 empty] | 59.0906 | 59.0906 | V.08: -65.6563 | -65.6563 |  |  |  | 0 | [9 empty] | 0 |  |  |  | 0 | 0 | 6.5656 |  | 6.5656 |  |  |  | 0 | 6.5656 | 0 | Food consumption [UNUSED] | 0 | 0 | 0 | 0 | 0 | 0 | 0 | 0 | na | 0 | 0 | 0 | 0 | na | 0 |  | 0
| Food consumption |  | [8] | n/a | [7 empty] | 0 | 59.0906 | 59.0906 | V.08: -65.6563 | -65.6563 |  |  |  | 0 | [9 empty] | 0 |  |  |  | 0 | 0 | 6.5656 |  | 6.5656 |  |  |  | 0 | 6.5656 | 0 |  | 0 | 0 | 0 | 0 | 0 | 0 | 0 | 0 | na | 0 | 0 | 0 | 0 | na | 0 |  | 0
[50 empty] | 0 |  |  |  |  | 0 |  |  |  |  | 0 |  |  |  |  | 0
XIV | Geosequestration | [10 empty] | 0 | [11 empty] | 0 |  |  |  | 0 | [9 empty] | 0 |  |  |  | 0 |  |  |  | 0 |  |  |  | 0 |  |  | Geosequestration | 0 | 0 | 0 | 0 |  | 0 | 0 | 0 |  |  | 0 | 0 | 0
[55 empty] | 0 |  |  |  |  | 0 |  |  |  |  | 0
| Total consumption |  |  |  | 582.6243 | 146.6956 | 444.823 | 502.5055 | 16.247 | 161.7264 | 48.0417 | 728.5206 | 59.0906 | 1961.7541 | -339.3512 | 34.0336 | -103.7064 | -855.8581 | -703.7673 | -0.11046 | 0.76342 | -65.6563 | 0 | -2033.6527 | 0 | 0 | 0 | 0 | 0 | -0.53606 | -1.705 | 0 | 0 | 0 | -0.94482 | 0 | -8.271 | -11.4569 | -13.0513 | 0 | -20.4686 | -33.5199 | -44.9769 | 112.7594 | 4.116 | 116.8754 | 0 | 0 | 0 | 0 | 116.8754 | 0 | Total consumption | 31.9416 | 213.9645 | 129.4932 | 0.086689 | 375.486 | 0.093833 | 0.26639 | 0.25957 | na | 0.61979 | 0.28295 | 3.8497 | 0.27918 | na | 4.4118 |  | 380.5176
[55 empty] | 0 |  |  |  |  | 0 |  |  |  |  | 0
Supply | [53 empty] | 0 | 0 | 0 | 0 |  | 0 | 0 | 0 |  |  | 0 | 0 | 0
[55 empty] | 0 |  |  |  |  | 0 |  |  |  |  | 0
VI | Agriculture and waste | [10 empty] | 0 |  | 0 | V.01: -4.1249; V.03: -0.031111; V.04: -3.4236; V.05: -1.9989; V.08: 65.6563 | 56.0778 | 0 | 0 | 0 | 0 |  | -54.0008 | [6 empty] | 18.1696 | -35.8311 | 0 |  |  | 0 | -35.8311 | 10.4143 |  | 10.4143 | -26.2625 | -4.3985 |  | -30.661 | -20.2467 | 0 | Agriculture and waste | 0.0095822 | 0.85589 | 0.3678 | 0 | 1.2333 | 2.8149e-05 | 0.0010656 | 0.00073725 | na | 0.001831 | 8.4884e-05 | 0.015399 | 0.00079295 | na | 0.016277 |  | 1.2514
| Energy consumption |  | [9] | Other / Agriculture | [7 empty] | 0 |  | 0 | V.01: -4.1249; V.03: -0.031111; V.04: -3.4236; V.05: -1.9989 | -9.5785 |  |  |  | 0 | [8 empty] | -0.83582 | -0.83582 |  |  |  | 0 | -0.83582 | 10.4143 |  | 10.4143 |  |  |  | 0 | 10.4143 | 0 |  | 0.0095822 | 0.85589 | 0.3678 | 0 | 1.2333 | 2.8149e-05 | 0.0010656 | 0.00073725 | na | 0.001831 | 8.4884e-05 | 0.015399 | 0.00079295 | na | 0.016277 |  | 1.2514
| Production of non-edible solid biomatter |  | [14] | [10 empty] | 0 | [9 empty] | 0 |  |  |  | 0 |  | -14.607 | [6 empty] | 19.0055 | 4.3985 |  |  |  | 0 | 4.3985 |  |  | 0 |  | -4.3985 |  | -4.3985 | -4.3985 | 0 |  | 0 | 0 | 0 | 0 | 0 | 0 | 0 | 0 | na | 0 | 0 | 0 | 0 | na | 0 |  | 0
|  | Of which: | [11 empty] | 0 | [27 empty] | 0 | 0 |  |  | 0 |  |  |  | 0 | 0 | 0 |  |  | 0 |  |  |  |  | 0 |  |  |  |  | 0
|  | Wood | [9 empty] | 0 |  | 0 | [9 empty] | 0 |  |  |  | 0 |  | -3.8611 | [6 empty] | 3.8611 | 0 |  |  |  | 0 | 0 |  |  | 0 |  |  |  | 0 | 0 | 0 |  | 0 | 0 | 0 | 0 | 0 | 0 | 0 | 0 | na | 0 | 0 | 0 | 0 | na | 0 |  | 0
|  | Straw, SRC, and other plant-based biomass | [9 empty] | 0 |  | 0 | [9 empty] | 0 |  |  |  | 0 |  | -5.7525 | [6 empty] | 10.151 | 4.3985 |  |  |  | 0 | 4.3985 |  |  | 0 |  | -4.3985 |  | -4.3985 | -4.3985 | 0 |  | 0 | 0 | 0 | 0 | 0 | 0 | 0 | 0 | na | 0 | 0 | 0 | 0 | na | 0 |  | 0
|  | Biofuel crops | [9 empty] | 0 |  | 0 | [9 empty] | 0 |  |  |  | 0 |  | -4.9934 | [6 empty] | 4.9934 | 0 |  |  |  | 0 | 0 |  |  | 0 |  |  |  | 0 | 0 | 0 |  | 0 | 0 | 0 | 0 | 0 | 0 | 0 | 0 | na | 0 | 0 | 0 | 0 | na | 0 |  | 0
| Food production |  | [12] | n/a | [7 empty] | 0 |  | 0 | V.08: 65.6563 | 65.6563 |  |  |  | 0 |  | -39.3938 | [7 empty] | -39.3938 |  |  |  | 0 | -39.3938 |  |  | 0 | -26.2625 |  |  | -26.2625 | -26.2625 | 0 |  | 0 | 0 | 0 | 0 | 0 | 0 | 0 | 0 | na | 0 | 0 | 0 | 0 | na | 0 |  | 0
[50 empty] | 0 | 0 |  |  |  | 0 |  |  |  |  | 0 |  |  |  |  | 0
I | Hydrocarbon fuel power generation | [10 empty] | 0 |  | 0 | 0 | 276.534 | -371.3962 | -8.7182 | -319.8365 |  | 0 |  |  | -423.4169 |  | 0 |  | 0 | [8 empty] | -4.9052 | -4.9052 | -2.366 |  |  | -2.366 | -7.2712 | 420.4121 | 10.276 | 430.6881 |  |  |  | 0 | 430.6881 | 0 | Hydrocarbon fuel power generation | 114.39 | 2.1796 | 58.8499 | 0 | 175.4195 | 0.33604 | 0.0027135 | 0.11796 | na | 0.45671 | 1.0133 | 0.039215 | 0.12688 | na | 1.1794 |  | 177.0556
| Electricity generation |  |  | Part of: Transformation / Major power producers, Energy industry use / Electricity generation | [7 empty] | 0 |  | 0 | V.02: 276.534; V.03: -371.3962; V.04: -8.7182; V.05: -319.8365 | -423.4169 |  |  |  | 0 | [8 empty] | -4.9052 | -4.9052 | -2.366 |  |  | -2.366 | -7.2712 | 420.4121 | 10.276 | 430.6881 |  |  |  | 0 | 430.6881 | 0 |  | 114.39 | 2.1796 | 58.8499 | 0 | 175.4195 | 0.33604 | 0.0027135 | 0.11796 | na | 0.45671 | 1.0133 | 0.039215 | 0.12688 | na | 1.1794 |  | 177.0556
|  | Of which: | [11 empty] | 0 | [27 empty] | 0 | 0 |  |  | 0 |  |  |  | 0 | 0 | 0 |  |  | 0 |  |  |  |  | 0 |  |  |  |  | 0
|  | Coal | [10] | [8 empty] | 0 |  | 0 | V.02: 125.9379; V.03: -371.3962 | -245.4582 |  |  |  | 0 | [9 empty] | 0 |  |  |  | 0 | 0 | 238.7209 | 6.7374 | 245.4582 |  |  |  | 0 | 245.4582 | 0 |  | 114.39 | 0 | 0 | 0 | 114.39 | 0.33604 | 0 | 0 | na | 0.33604 | 1.0133 | 0 | 0 | na | 1.0133 |  | 115.7394
|  | Oil | [10] | [8 empty] | 0 |  | 0 | V.02: 1.996; V.04: -8.7182 | -6.7223 |  |  |  | 0 | [9 empty] | 0 |  |  |  | 0 | 0 | 6.3175 | 0.4048 | 6.7223 |  |  |  | 0 | 6.7223 | 0 |  | 0 | 2.1796 | 0 | 0 | 2.1796 | 0 | 0.0027135 | 0 | na | 0.0027135 | 0 | 0.039215 | 0 | na | 0.039215 |  | 2.2215
|  | Gas | [10] | [8 empty] | 0 |  | 0 | V.02: 146.4519; V.05: -319.8365 | -173.3846 |  |  |  | 0 | [9 empty] | 0 |  |  |  | 0 | 0 | 170.4905 | 2.8941 | 173.3846 |  |  |  | 0 | 173.3846 | 0 |  | 0 | 0 | 58.8499 | 0 | 58.8499 | 0 | 0 | 0.11796 | na | 0.11796 | 0 | 0 | 0.12688 | na | 0.12688 |  | 59.0947
|  | Renewables | [10] | [8 empty] | 0 |  | 0 | V.02: 2.1482 | 2.1482 |  |  |  | 0 | [8 empty] | -4.9052 | -4.9052 | -2.366 |  |  | -2.366 | -7.2712 | 4.8833 | 0.23976 | 5.123 |  |  |  | 0 | 5.123 | 0 |  | 0 | 0 | 0 | 0 | 0 | 0 | 0 | 0 | na | 0 | 0 | 0 | 0 | na | 0 |  | 0
[50 empty] | 0 | 0 |  |  |  | 0 |  |  |  |  | 0 |  |  |  |  | 0
II | Nuclear power generation | [10 empty] | 0 |  | 0 | V.02: 57.2489 | 57.2489 |  |  |  | 0 | -163.2445 | [8 empty] | 0 |  |  |  | 0 | -163.2445 | 100.2161 | 5.7794 | 105.9956 |  |  |  | 0 | 105.9956 | 0 | Nuclear power generation | 0 | 0 | 0 | 0 | 0 | 0 | 0 | 0 | na | 0 | 0 | 0 | 0 | na | 0 |  | 0
| Nuclear power stations |  | [10] | Part of: Transformation / Major power producers, Energy industry use / Electricity generation | [7 empty] | 0 |  | 0 | V.02: 57.2489 | 57.2489 |  |  |  | 0 | -163.2445 | [8 empty] | 0 |  |  |  | 0 | -163.2445 | 100.2161 | 5.7794 | 105.9956 |  |  |  | 0 | 105.9956 | 0 |  | 0 | 0 | 0 | 0 | 0 | 0 | 0 | 0 | na | 0 | 0 | 0 | 0 | na | 0 |  | 0
[50 empty] | 0 | 0 |  |  |  | 0 |  |  |  |  | 0 |  |  |  |  | 0
III | National renewable power generation | [10 empty] | 0 |  | 0 | V.02: 7.6826 | 7.6826 |  |  |  | 0 |  |  | -3.5688 |  |  |  | -4.1436 |  |  | -7.7124 |  |  |  | 0 | -7.7124 | 1.0755e-16 | 0.029824 | 0.029824 |  |  |  | 0 | 0.029824 | 0 | National renewable power generation | 0 | 0 | 0 | 0 | 0 | 0 | 0 | 0 | na | 0 | 0 | 0 | 0 | na | 0 |  | 0
| Wind |  | [11] | Transfers (from Pri mary electricity to Electricity) | [7 empty] | 0 |  | 0 | V.02: 3.5688 | 3.5688 |  |  |  | 0 |  |  | -3.5688 | [6 empty] | -3.5688 |  |  |  | 0 | -3.5688 |  |  | 0 |  |  |  | 0 | 0 | 0 |  | 0 | 0 | 0 | 0 | 0 | 0 | 0 | 0 | na | 0 | 0 | 0 | 0 | na | 0 |  | 0
| Hydroelectric |  | [11] | Transfers (from Pri mary electricity to Electricity) | [7 empty] | 0 |  | 0 | V.02: 4.1138 | 4.1138 |  |  |  | 0 | [6 empty] | -4.1436 |  |  | -4.1436 |  |  |  | 0 | -4.1436 | 1.0755e-16 | 0.029824 | 0.029824 |  |  |  | 0 | 0.029824 | 0 |  | 0 | 0 | 0 | 0 | 0 | 0 | 0 | 0 | na | 0 | 0 | 0 | 0 | na | 0 |  | 0
| Wave |  | [11] | [8 empty] | 0 |  | 0 | [9 empty] | 0 |  |  |  | 0 | [9 empty] | 0 |  |  |  | 0 | 0 |  |  | 0 |  |  |  | 0 | 0 | 0 |  | 0 | 0 | 0 | 0 | 0 | 0 | 0 | 0 | na | 0 | 0 | 0 | 0 | na | 0 |  | 0
| Solar PV |  | [11] | [8 empty] | 0 |  | 0 | [9 empty] | 0 |  |  |  | 0 | [9 empty] | 0 |  |  |  | 0 | 0 |  |  | 0 |  |  |  | 0 | 0 | 0 |  | 0 | 0 | 0 | 0 | 0 | 0 | 0 | 0 | na | 0 | 0 | 0 | 0 | na | 0 |  | 0
| Tidal |  | [11] | [8 empty] | 0 |  | 0 | [9 empty] | 0 |  |  |  | 0 | [9 empty] | 0 |  |  |  | 0 | 0 |  |  | 0 |  |  |  | 0 | 0 | 0 |  | 0 | 0 | 0 | 0 | 0 | 0 | 0 | 0 | na | 0 | 0 | 0 | 0 | na | 0 |  | 0
| Geothermal |  | [11] | [8 empty] | 0 |  | 0 | [9 empty] | 0 |  |  |  | 0 | [9 empty] | 0 |  |  |  | 0 | 0 |  |  | 0 |  |  |  | 0 | 0 | 0 |  | 0 | 0 | 0 | 0 | 0 | 0 | 0 | 0 | na | 0 | 0 | 0 | 0 | na | 0 |  | 0
[50 empty] | 0 | 0 |  |  |  | 0 |  |  |  |  | 0 |  |  |  |  | 0
IV | Distributed renewable power generation | [10 empty] | 0 |  | 0 | [9 empty] | 0 |  |  |  | 0 | [9 empty] | 0 |  |  |  | 0 | 0 |  |  | 0 |  |  |  | 0 | 0 | 0 | Distributed renewable power generation | 0 | 0 | 0 | 0 | 0 | 0 | 0 | 0 | na | 0 | 0 | 0 | 0 | na | 0 |  | 0
[50 empty] | 0 | 0 |  |  |  | 0 |  |  |  |  | 0 |  |  |  |  | 0
V | Bioenergy | [10 empty] | 0 |  | 0 | V.04: 4.5999 | 4.5999 |  |  |  | 0 | [8 empty] | -4.9934 | -4.9934 |  |  |  | 0 | -4.9934 |  |  | 0 | 0.39345 |  |  | 0.39345 | 0.39345 | 0 | Bioenergy | 0 | -1.15 | 0 | 0 | -1.15 | 0 | -0.0014317 | 0 | na | -0.0014317 | 0 | -0.02069 | 0 | na | -0.02069 |  | -1.1721
| Production of bioenergy from crops |  | [15] | [8 empty] | 0 |  | 0 | V.04: 4.5999 | 4.5999 |  |  |  | 0 | [8 empty] | -4.9934 | -4.9934 |  |  |  | 0 | -4.9934 |  |  | 0 | 0.39345 |  |  | 0.39345 | 0.39345 | 0 |  | 0 | -1.15 | 0 | 0 | -1.15 | 0 | -0.0014317 | 0 | na | -0.0014317 | 0 | -0.02069 | 0 | na | -0.02069 |  | -1.1721
[50 empty] | 0 | 0 |  |  |  | 0 |  |  |  |  | 0 |  |  |  |  | 0
VIII | H2 Production | [10 empty] | 0 |  | 0 | [9 empty] | 0 |  |  |  | 0 | [9 empty] | 0 |  |  |  | 0 | 0 |  |  | 0 |  |  |  | 0 | 0 | 0 | H2 Production | 0 | 0 | 0 | 0 | 0 | 0 | 0 | 0 | na | 0 | 0 | 0 | 0 | na | 0 |  | 0
[55 empty] | 0 |  |  |  |  | 0 |  |  |  |  | 0
| Total supply |  |  |  | 0 | 0 | 0 | 0 | 0 | 0 | 0 | 0 | 0 | 0 | -4.1249 | 341.4655 | -371.4273 | -7.5419 | -321.8354 | 0 | 0 | 65.6563 | 0 | -297.8076 | 0 | 0 | 0 | 0 | -163.2445 | -54.0008 | -3.5688 | 0 | 0 | 0 | -4.1436 | 0 | 8.271 | -53.4421 | -2.366 | 0 | 0 | -2.366 | -219.0526 | 531.0425 | 16.0853 | 547.1278 | -25.8691 | -4.3985 | 0 | -30.2675 | 516.8603 | 0 | Total supply | 114.3996 | 1.8855 | 59.2177 | 0 | 175.5028 | 0.33606 | 0.0023474 | 0.1187 | na | 0.45711 | 1.0134 | 0.033923 | 0.12767 | na | 1.175 |  | 177.1349
[55 empty] | 0 |  |  |  |  | 0 |  |  |  |  | 0
Distribution. storage, conversion, and balancing | [53 empty] | 0 | 0 | 0 | 0 |  | 0 | 0 | 0 |  |  | 0 | 0 | 0
[55 empty] | 0 |  |  |  |  | 0 |  |  |  |  | 0
VII | Electricity distribution, storage, and balancing |  |  |  | 0 | 0 | 0 | 0 | 0 | 0 | 0 | 0 | 0 | 0 | 344.4599 | -375.4991 | 475.1337 | 954.9977 | 1025.6027 | 0 | -0.78626 | 0 | 0 | 2423.9086 | -475.1337 | -1067.2164 | -1045.8879 | -2588.238 |  | 0 | 0 | 0 | 0 | 0 | 0 | 0 | 0 | 0 | 0 | 0 | 0 | 0 | -2588.238 | -2.0292 | 110.9921 | 108.9629 | 0 | -5.2145 | 60.5811 | 55.3665 | 164.3294 | 2.2737e-13 | Electricity distribution, storage, and balancing | 0 | 12.9094 | 3.7325 | 0 | 16.6419 | 0 | 0.016072 | 0.0074817 | na | 0.023554 | 0 | 0.23227 | 0.0080469 | na | 0.24031 |  | 16.9058
| Petroleum refineries | [10 empty] | 0 |  | 0 | V.01: -6.6955; V.04: 977.9612; V.05: -2.4414; V.07: -0.78626 | 968.0381 |  | -1029.5989 |  | -1029.5989 | [9 empty] | 0 |  |  |  | 0 | -1029.5989 | -3.2412 | 64.8021 | 61.5608 |  |  |  | 0 | 61.5608 | 0 |  | 0 | 12.9094 | 0.44921 | 0 | 13.3586 | 0 | 0.016072 | 0.00090044 | na | 0.016973 | 0 | 0.23227 | 0.00096847 | na | 0.23324 |  | 13.6088
|  | Of which: | [11 empty] | 0 | [27 empty] | 0 | 0 |  |  | 0 |  |  |  | 0 | 0 | 0 |  |  | 0 |  |  |  |  | 0 |  |  |  |  | 0
|  | Transformation |  | Transformation / Petroleum refineries | [7 empty] | 0 |  | 0 | V.04: 1032.8401 | 1032.8401 |  | -1029.5989 |  | -1029.5989 | [9 empty] | 0 |  |  |  | 0 | -1029.5989 | -3.2412 |  | -3.2412 |  |  |  | 0 | -3.2412 | 0 |  | 0 | -0.81031 | 0 | 0 | -0.81031 | 0 | -0.0010088 | 0 | na | -0.0010088 | 0 | -0.014579 | 0 | na | -0.014579 |  | -0.82589
|  | Energy industry use |  | Energy industry use / Petroleum refineries | [7 empty] | 0 |  | 0 | V.01: -6.6955; V.04: -54.8789; V.05: -2.4414; V.07: -0.78626 | -64.8021 |  |  |  | 0 | [9 empty] | 0 |  |  |  | 0 | 0 |  | 64.8021 | 64.8021 |  |  |  | 0 | 64.8021 | 0 |  | 0 | 13.7197 | 0.44921 | 0 | 14.1689 | 0 | 0.017081 | 0.00090044 | na | 0.017981 | 0 | 0.24685 | 0.00096847 | na | 0.24781 |  | 14.4347
| Net petroleum imports | [13 empty] | V.04: -60.5811 | -60.5811 |  |  |  | 0 | [14 empty] | 0 |  |  | 0 |  |  | 60.5811 | 60.5811 | 60.5811 | 0 |  |  | 0 |  |  |  |  | 0 |  |  |  |  | 0
| Other energy industry use |  |  | Energy industry use / Other | [7 empty] | 0 |  | 0 | V.01: -1.8634; V.05: -5.7757 | -7.6392 |  |  |  | 0 | [9 empty] | 0 |  |  |  | 0 | 0 |  | 7.6392 | 7.6392 |  |  |  | 0 | 7.6392 | 0 |  | 0 | 0 | 1.0627 | 0 | 1.0627 | 0 | 0 | 0.0021302 | na | 0.0021302 | 0 | 0 | 0.0022912 | na | 0.0022912 |  | 1.0672
| Hydrocarbons from coal, oil, and gas |  | [16] | [11 empty] | V.03: 475.1337; V.04: 37.6175; V.05: 1033.8198 | 1546.571 | -475.1337 | -37.6175 | -1033.8198 | -1546.571 | [9 empty] | 0 |  |  |  | 0 | -1546.571 |  |  | 0 |  |  |  | 0 | 0 | 0 |  | 0 | 0 | 0 | 0 |  | 0 | 0 | 0 |  |  | 0 | 0 | 0
| Gas losses |  |  | Losses | [19 empty] | 0 |  |  | -12.0681 | -12.0681 | [9 empty] | 0 |  |  |  | 0 | -12.0681 |  | 12.0681 | 12.0681 |  |  |  | 0 | 12.0681 | 0 |  | 0 | 0 | 2.2205 | 0 | 2.2205 | 0 | 0 | 0.004451 | na | 0.004451 | 0 | 0 | 0.0047873 | na | 0.0047873 |  | 2.2298
| Pumped storage |  |  | Supply, Electricity industry use / Electricity generation | [10 empty] | V.02: -1.2255 | -1.2255 |  |  |  | 0 | [9 empty] | 0 |  |  |  | 0 | 0 | 1.212 | 0.01346 | 1.2255 |  |  |  | 0 | 1.2255 | 0 |  | 0 | 0 | 0 | 0 | 0 | 0 | 0 | 0 | na | 0 | 0 | 0 | 0 | na | 0 |  | 0
| Electricity grid transmission |  |  | Losses | [10 empty] | V.01: 353.0188; V.02: -379.4881 | -26.4693 |  |  |  | 0 | [9 empty] | 0 |  |  |  | 0 | 0 |  | 26.4693 | 26.4693 |  |  |  | 0 | 26.4693 | 0 |  | 0 | 0 | 0 | 0 | 0 | 0 | 0 | 0 | na | 0 | 0 | 0 | 0 | na | 0 |  | 0
| Net electricity imports |  |  | Supply / {Imports, Exports) | [10 empty] | V.02: 5.2145 | 5.2145 |  |  |  | 0 | [9 empty] | 0 |  |  |  | 0 | 0 |  |  | 0 |  | -5.2145 |  | -5.2145 | -5.2145 | 0 |  | 0 | 0 | 0 | 0 | 0 | 0 | 0 | 0 | na | 0 | 0 | 0 | 0 | na | 0 |  | 0
[55 empty] | 0 |  |  |  |  | 0 |  |  |  |  | 0
[55 empty] | 0 |  |  |  |  | 0 |  |  |  |  | 0
| Total Dist'n, storage, conv'n, and balancing |  |  |  | 0 | 0 | 0 | 0 | 0 | 0 | 0 | 0 | 0 | 0 | 344.4599 | -375.4991 | 475.1337 | 954.9977 | 1025.6027 | 0 | -0.78626 | 0 | 0 | 2423.9086 | -475.1337 | -1067.2164 | -1045.8879 | -2588.238 | 0 | 0 | 0 | 0 | 0 | 0 | 0 | 0 | 0 | 0 | 0 | 0 | 0 | 0 | -2588.238 | -2.0292 | 110.9921 | 108.9629 | 0 | -5.2145 | 60.5811 | 55.3665 | 164.3294 | 2.2737e-13 | Total Dist'n, storage, conv'n, and balancing | 0 | 12.9094 | 3.7325 | 0 | 16.6419 | 0 | 0.016072 | 0.0074817 | na | 0.023554 | 0 | 0.23227 | 0.0080469 | na | 0.24031 |  | 16.9058
[54 empty] | 0 | 0 | 0 | 0 |  | 0 | 0 | 0 |  |  | 0 | 0 | 0
[54 empty] | 0 | 0 | 0 | 0 |  | 0 | 0 | 0 |  |  | 0 | 0 | 0
[54 empty] | 0 | 0 | 0 | 0 |  | 0 | 0 | 0 |  |  | 0 | 0 | 0
Net balance |  |  |  |  | 582.6243 | 146.6956 | 444.823 | 502.5055 | 16.247 | 161.7264 | 48.0417 | 728.5206 | 59.0906 | 1961.7541 | 0.98388 | 0 | 0 | 91.5977 | 0 | -0.11046 | -0.022841 | 0 | 0 | 92.4482 | -475.1337 | -1067.2164 | -1045.8879 | -2588.238 | -163.2445 | -54.5368 | -5.2739 | 0 | 0 | 0 | -5.0884 | 0 | 0 | -64.8991 | -15.4173 | 0 | -20.4686 | -35.8859 | -2852.2675 | 641.7727 | 131.1934 | 772.9661 | -25.8691 | -9.613 | 60.5811 | 25.099 | 798.0651 | 0 | Total combustion emissions | 146.3412 | 228.7594 | 192.4434 | 0.086689 | 567.6307 | 0.4299 | 0.2848 | 0.38575 | na | 1.1005 | 1.2964 | 4.1159 | 0.41489 | na | 5.8271 |  | 574.5582
[1] | Assumes 100% conversion efficiency in heat and light production
[1a] | All renewables and heat sold assumed to go to space heating
[2] | Commercial here refers to DUKES categories: Public Administration, Commercial, and Miscellanous. (Corresponds also to Service in DUKES Consumption tables; ie, excludes Agriculture)
Assumes 100% conversion efficiency in heat and light production
[3] | Source: DUKES 2009 and DECC Energy Consumptions In The UK, July 2009 update
Use figures (from DECC Energy Consumptions In The UK, July 2009 update) may not sum to total (from DUKES 2009).
[4] | Reported in DUKES 2009 under Transformation and Energy industry use
[4a] | To be consistent with DUKES, the use of fuels for chemical reactions in the Transformation section (eg, to reduce iron ore), rather than to provide heat, is reported here under Conversion Losses (rather than Industry Demand)
The energy of the blast furnace gas produced is taken from the Production line of DUKES table 2.5 (Commodity balances for manufactured fuels)
Losses of blast furnace gas are included here.
[5] | Reported in DUKES 2009 under Transformation and Energy industry use
Renewable sources of primary electricity (Wind, Wave, and Hydro) are reported under Transfers in DUKES but are included here.
[6] | Renewables and Waste used for Road transport (as reported in DUKES) are all biofuels; they are included here under Liquid Hydrocarbons
[7] | Aviation fuels has been split between domestic and international according to the following comment in DUKES (paragraph 3.96):
"In order to compile the UK Greenhouse Gas Inventory, AEA Energy and Environment need to estimate how aviation fuel usage
splits between domestic and international consumption. Information from AEA Energy and Environment suggest that virtually all aviation
spirit is used domestically while just 6 per cent (729 thousand tonnes) of civilian aviation turbine fuel is for domestic consumption."
Consumption of aviation spirit in 2007 is negligible so 6% of aviation demand has been allocated to domestic consumption
[8] | Estimated at 60m people x 2320 Kcal per person per day. Source for per capita consumption: Defra Food Statistics Pocketbook 2009, Section 5.10
Avoidable and partially avoidable food wastage assumed to be 10%; these are reported here under Conversion Losses.
[9] | Renewables and Waste assumed to be Solid
[10] | Source: DUKES Table 5.6, Electricity fuel use, generation and supply, Major power producers (other generators are reported under Industry).
Nuclear energy as a primary source is the heat content of the steam produced in the reactor.
[11] | Source: DUKES Table 5.6, Electricity fuel use, generation and supply, Major power producers (other generators are reported under Industry),
and DUKES Table 5.1, Commodity Balances, Electricity.
[12] | Domestic food production estimated at 60% of consumption, based on ratio of farm gate food value to raw food consumption value [should be revised]
Solar energy used to produce crops assumes 100% conversion efficiency
[13] | Heat sold under contract is produced by the industrial and commercial sectors but included here under Industry.
[14] | Source: DUKES Table 7.2, Commidity Balances, Renewables and Waste
Assumes 100% conversion efficiency from solar to biomass
[15] | Currently assumes 100% conversion efficiency from crops to biofuels
[16] | Coal and gas transfer as much as needed; Oil transfers are as reported under Transfers in DUKES

## 2007 (Consistent)
2007
|  |  | TWh |  | Uses | [10 empty] | Secondary sources | [16 empty] | Primary Sources | [19 empty] | Adjustments |  |  |  | Emissions (Mt CO2e)
[5 empty] | Heating and cooling | Lighting & appliances | Industry | Road transport | Rail transport | Domestic aviation | National navigation | International aviation | International shipping | Food consumption [UNUSED] | Total uses | Electricity (delivered to end user) | Electricity (supplied to grid) | Solid hydrocarbons | Liquid hydrocarbons | Gaseous hydrocarbons | Coal and fossil waste | Oil and petroleum products | Natural gas | Blast furnace gas | Heat transport | Edible biomass | Energy crops (second generation) | Dry biomass and waste | Wet biomass and waste | Domestic solar thermal | H2 | Total secondary sources | Coal reserves | Oil reserves | Gas reserves | Biomass oversupply (imports) | Electricity oversupply (imports) | Petroleum products oversupply | Coal oversupply (imports) | Oil and petroleum products oversupply (imports) | Gas oversupply (imports) | Nuclear fission | Solar | Wind | Tidal | Wave | Geothermal | Hydro | Environmental heat | Agriculture | Waste | Total primary sources | Conversion losses | Distribution losses and own use | Total adjust. | Unallocated | Fuel Combustion |  |  |  | Fugitive Emissions from Fuels |  |  |  | Industrial Processes |  |  |  | Solvent and Other Product Use |  |  |  | Agriculture |  |  |  | Land Use, Land-Use Change and Forestry |  |  |  | Waste |  |  |  | Other |  |  |  | International Aviation and Shipping |  |  |  | Bioenergy credit |  |  |  | Carbon capture
|  | Sector |  |  | H.01 | L.01 | I.01 | T.01 | T.02 | T.03 | T.04 | T.05 | T.06 | F.01 |  | V.01 | V.02 | V.03 | V.04 | V.05 | C.01 | C.02 | C.03 | V.06 | V.07 | V.08 | V.13 | V.09 | V.10 | V.11 | V.12 |  | Q.01 | Q.02 | Q.03 | Y.01 | Y.02 | Y.03 | Y.04 | Y.05 | Y.06 | N.01 | R.01 | R.02 | R.03 | R.04 | R.05 | R.06 | R.07 | A.01 | W.01 |  | X.01 | X.02 |  | Z.01 | 1A |  |  |  | 1B |  |  |  | 2 |  |  |  | 3 |  |  |  | 4 |  |  |  | 5 |  |  |  | 6 |  |  |  | 7 |  |  |  | X1 |  |  |  | X2 |  |  |  | X3
[57 empty] | CO2 | CH4 | N2O | F | CO2 | CH4 | N2O | F | CO2 | CH4 | N2O | F | CO2 | CH4 | N2O | F | CO2 | CH4 | N2O | F | CO2 | CH4 | N2O | F | CO2 | CH4 | N2O | F | CO2 | CH4 | N2O | F | CO2 | CH4 | N2O | F | CO2 | CH4 | N2O | F | CO2 | CH4 | N2O | F
| Consumption |  |  | DUKES category
| IX.a | Domestic space heating and hot water |  | Other / Domestic | 291.4759 | [9 empty] | 291.4759 | -13.9715 |  | -6.0972 | -24.6946 | -241.4598 |  |  |  |  | -0.604 |  |  | -3.8611 |  |  |  | -290.6882 | R.01: -0.52206; W.01: -0.26568 | -0.78774 |  |  | 0 | 2.2093e-14
| IX.b | Domestic hot water [UNUSED - See IX.a] |  | Other / Domestic | 130.1816 | [9 empty] | 130.1816 | -16.1773 |  | -1.7765 | -8.7188 | -103.5089 | [11 empty] | -130.1816 | [19 empty] | 0 |  |  | 0 | 0
|  | Total Domestic |  |  | 421.6575 | 0 | 0 | 0 | 0 | 0 | 0 | 0 | 0 | 0 | 421.6575 | -30.1488 | 0 | -7.8737 | -33.4134 | -344.9687 | 0 | 0 | 0 | 0 | -0.604 | 0 | 0 | -3.8611 | 0 | 0 | 0 | -420.8698 | 0 | 0 | 0 | 0 | 0 | 0 | 0 | 0 | 0 | 0 | -0.52206 | 0 | 0 | 0 | 0 | 0 | 0 | 0 | -0.26568 | -0.78774 | 0 | 0 | 0 | 2.2093e-14
|  | Commercial space heating |  |  | 104.0463 | [9 empty] | 104.0463 | -14.0458 |  | -0.11751 | -12.2898 | -72.4365 |  |  |  |  | -4.4831 | [6 empty] | -103.3727 | W.01: -0.67363 | -0.67363 |  |  |  | 2.1094e-15
|  | Commercial hot water |  |  | 19.0399 | [9 empty] | 19.0399 | -3.3124 |  | -0.012342 | -1.1635 | -14.5517 | [11 empty] | -19.0399 | [19 empty] | 0 |  |  |  | 0
| IX.c | Commercial heating and cooling |  | Other / {Public Administration, Commercial, Miscellaneous} | 123.0862 | [9 empty] | 123.0862 | -17.3582 | 0 | -0.12985 | -13.4532 | -86.9882 | 0 | 0 | 0 | 0 | -4.4831 | 0 |  | 0 | 0 | 0 | 0 | -122.4126 | 0 | 0 | 0 | 0 | 0 | 0 | 0 | 0 | 0 | 0 | 0 | 0 | 0 | 0 | 0 | 0 | 0 | 0 | -0.67363 | -0.67363 |  |  | 0 | 2.1094e-15
| IX.d | Commercial hot water [UNUSED - See IX.c] | [12 empty] | 0 | [16 empty] | 0 | [19 empty] | 0 |  |  | 0 | 0
|  | Total Commercial |  |  | 123.0862 | 0 | 0 | 0 | 0 | 0 | 0 | 0 | 0 | 0 | 123.0862 | -17.3582 | 0 | -0.12985 | -13.4532 | -86.9882 | 0 | 0 | 0 | 0 | -4.4831 | 0 | 0 | 0 | 0 | 0 | 0 | -122.4126 | 0 | 0 | 0 | 0 | 0 | 0 | 0 | 0 | 0 | 0 | 0 | 0 | 0 | 0 | 0 | 0 | 0 | 0 | -0.67363 | -0.67363 | 0 | 0 | 0 | 2.1094e-15
| IX | Heating |  |  | 544.7438 | 0 | 0 | 0 | 0 | 0 | 0 | 0 | 0 | 0 | 544.7438 | -47.507 | 0 | -8.0036 | -46.8666 | -431.9569 | 0 | 0 | 0 | 0 | -5.0871 | 0 |  | -3.8611 | 0 | 0 | 0 | -543.2824 | 0 | 0 | 0 | 0 | 0 | 0 | 0 | 0 | 0 | 0 | -0.52206 | 0 | 0 | 0 | 0 | 0 | 0 | 0 | -0.93931 | -1.4614 | 0 | 0 | 0 | -3.2641e-14
0
|  | Domestic lighting and appliances |  |  |  | 78.1142 | [8 empty] | 78.1142 | -78.0765 |  |  |  | -0.037684 | [11 empty] | -78.1142 | [19 empty] | 0 |  |  | 0 | 0
|  | Domestic cooking |  |  |  | 14.8369 | [8 empty] | 14.8369 | -6.8253 |  | -0.034633 | -0.040916 | -7.9361 | [11 empty] | -14.8369 | [19 empty] | 0 |  |  | 0 | 0
| X.a | Domestic lighting, appliances, and cooking |  | Other / Domestic |  | 92.9511 | [8 empty] | 92.9511 | -84.9018 | 0 | -0.034633 | -0.040916 | -7.9738 | 0 | 0 | 0 | 0 | 0 | 0 |  | 0 | 0 | 0 | 0 | -92.9511 | [19 empty] | 0 |  |  | 0 | 0
|  | Computing |  |  |  | 5.2704 | [8 empty] | 5.2704 | -5.2704 | [15 empty] | -5.2704 | [19 empty] | 0 |  |  | 0 | 0
|  | Cooling and ventilation |  |  |  | 9.4247 | [8 empty] | 9.4247 | -9.0179 |  |  |  | -0.40686 | [11 empty] | -9.4247 | [19 empty] | 0 |  |  | 0 | 0
|  | Lighting |  |  |  | 39.2313 | [8 empty] | 39.2313 | -39.2313 | [15 empty] | -39.2313 | [19 empty] | 0 |  |  | 0 | 0
|  | Other |  |  |  | 14.655 | [8 empty] | 14.655 | -12.9718 |  |  | -0.13548 | -1.5478 | [11 empty] | -14.655 | [19 empty] | 0 |  |  | 0 | 0
|  | Catering |  |  |  | 22.4624 | [8 empty] | 22.4624 | -13.2317 |  |  | -0.44211 | -8.7886 | [11 empty] | -22.4624 | [19 empty] | 0 |  |  | 0 | 0
| X.b | Commercial lighting, appliances, and catering |  | Other / {Public Administration, Commercial, Miscellaneous} |  | 91.0439 | [8 empty] | 91.0439 | -79.723 | 0 | 0 | -0.57759 | -10.7433 | 0 | 0 | 0 | 0 | 0 | 0 |  | 0 | 0 | 0 | 0 | -91.0439 | [19 empty] | 0 |  |  | 0 | 1.4211e-14
| X | Lighting and appliances |  |  | 0 | 183.995 | 0 | 0 | 0 | 0 | 0 | 0 | 0 | 0 | 183.995 | -164.6248 | 0 | -0.034633 | -0.61851 | -18.7171 | 0 | 0 | 0 | 0 | 0 | 0 | 0 | 0 | 0 | 0 | 0 | -183.995 | 0 | 0 | 0 | 0 | 0 | 0 | 0 | 0 | 0 | 0 | 0 | 0 | 0 | 0 | 0 | 0 | 0 | 0 | 0 | 0 | 0 | 0 | 0 | 0
0
|  |  | Transformation / Coke manufacture | Transformation / Coke Manufacture | [10 empty] | 0 |  |  | -13.2084 |  | 11.0233 | [11 empty] | -2.1851 | [19 empty] | 0 | 2.1851 |  | 2.1851 | 0
|  |  | Transformation / Blast furnaces | Transformation / Blast furnaces | [10 empty] | 0 |  |  | -46.2075 | -2.4383 |  |  |  |  | 14.6302 | [7 empty] | -34.0156 | [19 empty] | 0 | 34.0156 |  | 34.0156 | 0
|  |  | Energy industry use / Coke manufacture | Energy industry use / Coke manufacture |  |  | 5.0201 | [7 empty] | 5.0201 | -0.089714 |  |  |  | -4.2279 |  |  |  | -0.70257 | [7 empty] | -5.0201 | [19 empty] | 0 |  |  | 0 | 0
|  |  | Energy industry use / Blast furnaces | Energy industry use / Blast furnaces |  |  | 6.5189 | [7 empty] | 6.5189 | -0.47879 |  |  |  | -1.6608 |  |  |  | -4.3793 | [7 empty] | -6.5189 | [19 empty] | 0 |  |  | 0 | 0
|  |  | Energy industry use / Other | Energy industry use / Other |  |  | 7.6392 | [7 empty] | 7.6392 | -1.8634 |  |  |  | -5.7757 | [11 empty] | -7.6392 | [19 empty] | 0 |  |  | 0 | 0
|  |  | Iron and steel | Industry |  |  | 19.7318 | [7 empty] | 19.7318 | -4.9237 |  | -5.2542 | -0.23144 | -8.6345 |  |  |  | -0.68805 | [7 empty] | -19.7318 | [19 empty] | 0 |  |  | 0 | 0
|  |  | Non-ferrous metals | Industry |  |  | 11.5392 | [7 empty] | 11.5392 | -7.3306 |  | -0.25452 | -0.56248 | -3.3916 | [11 empty] | -11.5392 | [19 empty] | 0 |  |  | 0 | 0
|  |  | Mechanical engineering etc | Industry |  |  | 17.6637 | [7 empty] | 17.6637 | -8.5181 |  | -0.079754 | -1.2491 | -7.8167 | [11 empty] | -17.6637 | [19 empty] | 0 |  |  | 0 | 0
|  |  | Electrical engineering etc | Industry |  |  | 11.6886 | [7 empty] | 11.6886 | -7.2894 |  | -0.045688 | -0.41345 | -3.9401 | [11 empty] | -11.6886 | [19 empty] | 0 |  |  | 0 | 0
|  | Metals |  |  | 0 | 0 | 79.8016 | 0 | 0 | 0 | 0 | 0 | 0 | 0 | 79.8016 | -30.4937 | 0 | -65.0501 | -4.8948 | -24.424 | 0 | 0 | 0 | 8.8602 | 0 | 0 |  | 0 | 0 | 0 | 0 | -116.0023 | 0 | 0 | 0 | 0 | 0 | 0 | 0 | 0 | 0 | 0 | 0 | 0 | 0 | 0 | 0 | 0 | 0 | 0 | 0 | 0 | 36.2007 | 0 | 36.2007 | 0
|  |  | Mineral products | Industry |  |  | 30.1974 | [7 empty] | 30.1974 | -7.8594 |  | -8.8298 | -2.2921 | -11.216 | [11 empty] | -30.1974 | [19 empty] | 0 |  |  | 0 | 0
|  | Minerals |  |  | 0 | 0 | 30.1974 | 0 | 0 | 0 | 0 | 0 | 0 | 0 | 30.1974 | -7.8594 | 0 | -8.8298 | -2.2921 | -11.216 | 0 | 0 | 0 | 0 | 0 | 0 |  | 0 | 0 | 0 | 0 | -30.1974 | 0 | 0 | 0 | 0 | 0 | 0 | 0 | 0 | 0 | 0 | 0 | 0 | 0 | 0 | 0 | 0 | 0 | 0 | 0 | 0 | 0 | 0 | 0 | 0
|  |  | Chemicals | Industry |  |  | 65.4851 | [7 empty] | 65.4851 | -22.1995 |  | -1.0632 | -2.2386 | -36.7671 |  |  |  |  | -3.2167 | [6 empty] | -65.4851 | [19 empty] | 0 |  |  | 0 | 0
|  | Chemicals |  |  | 0 | 0 | 65.4851 | 0 | 0 | 0 | 0 | 0 | 0 | 0 | 65.4851 | -22.1995 | 0 | -1.0632 | -2.2386 | -36.7671 | 0 | 0 | 0 | 0 | -3.2167 | 0 |  | 0 | 0 | 0 | 0 | -65.4851 | 0 | 0 | 0 | 0 | 0 | 0 | 0 | 0 | 0 | 0 | 0 | 0 | 0 | 0 | 0 | 0 | 0 | 0 | 0 | 0 | 0 | 0 | 0 | 0
|  |  | Unclassified | Industry |  |  | 36.5621 | [7 empty] | 36.5621 | 0 |  | -2.5389 | -30.7062 | -0.26121 | [7 empty] | -1.4729 |  |  |  | -34.9792 | W.01: -1.5829 | -1.5829 |  |  | 0 | -1.9984e-15
|  |  | Vehicles | Industry |  |  | 16.4033 | [7 empty] | 16.4033 | -5.731 |  | -0.40352 | -1.4281 | -8.8407 | [11 empty] | -16.4033 | [19 empty] | 0 |  |  | 0 | 0
|  |  | Food, beverages, etc | Industry |  |  | 41.9318 | [7 empty] | 41.9318 | -12.2834 |  | -0.3425 | -3.1125 | -26.1718 |  |  |  |  | -0.021559 | [6 empty] | -41.9318 | [19 empty] | 0 |  |  | 0 | 0
|  |  | Textiles, leather, etc | Industry |  |  | 11.7234 | [7 empty] | 11.7234 | -3.3494 |  | -0.60935 | -1.385 | -6.3796 | [11 empty] | -11.7234 | [19 empty] | 0 |  |  | 0 | 0
|  |  | Paper, printing, etc | Industry |  |  | 26.1211 | [7 empty] | 26.1211 | -13.3561 |  | -1.1755 | -0.75355 | -10.8216 |  |  |  |  | -0.014435 | [6 empty] | -26.1211 | [19 empty] | 0 |  |  | 0 | 0
|  |  | Transformation / Patent fuel manufacture | Transformation / Patent fuel manufacture | [10 empty] | 0 | 0 |  | -0.053929 | 0 | 0 | [11 empty] | -0.053929 | [19 empty] | 0 | 0.053929 |  | 0.053929 | 0
|  |  | Other industries | Industry |  |  | 71.8976 | [7 empty] | 71.8976 | -22.568 |  | -1.6146 | -33.0591 | -9.8808 |  |  |  |  | -4.775 | [6 empty] | -71.8976 | [19 empty] | 0 |  |  | 0 | 0
|  |  | Construction | Industry |  |  | 6.2461 | [7 empty] | 6.2461 | -1.5985 |  | 0 | -1.9641 | -2.6834 | [11 empty] | -6.2461 | [19 empty] | 0 |  |  | 0 | 0
|  | Other |  |  | 0 | 0 | 210.8854 | 0 | 0 | 0 | 0 | 0 | 0 | 0 | 210.8854 | -58.8864 | 0 | -6.7383 | -72.4086 | -65.0392 | 0 | 0 | 0 | 0 | -4.811 | 0 |  | -1.4729 | 0 | 0 | 0 | -209.3565 | 0 | 0 | 0 | 0 | 0 | 0 | 0 | 0 | 0 | 0 | 0 | 0 | 0 | 0 | 0 | 0 | 0 | 0 | -1.5829 | -1.5829 | 0.053929 | 0 | 0.053929 | -5.5511e-16
|  | Autogenerators |  | Transformation / Autogenerators |  |  | 40.1533 | [7 empty] | 40.1533 |  | 34.0336 | -10.4479 | -5.4213 | -34.9962 |  |  |  | -8.7914 |  |  |  | -4.1138 |  |  |  | -29.7371 | R.01: -0.014; R.02: -1.705; R.06: -0.94482; W.01: -9.3523 | -12.0162 |  | 1.6 | 1.6 | 2.8866e-15
|  | Heat generation |  | Transformation / Heat generation |  |  | 12.6264 | [7 empty] | 12.6264 |  |  | -3.327 | -0.69725 | -22.3269 |  |  |  | -0.17926 | 13.9041 | [6 empty] | -12.6264 | [19 empty] | 0 |  |  | 0 | 0
| XI.a | Industrial processes |  |  | 0 | 0 | 439.1492 | 0 | 0 | 0 | 0 | 0 | 0 | 0 | 439.1492 | -119.439 | 34.0336 | -95.4562 | -87.9527 | -194.7695 | 0 | 0 | 0 | -0.11046 | 5.8763 | 0 |  | -5.5867 | 0 | 0 | 0 | -463.4047 | 0 | 0 | 0 | 0 | 0 | 0 | 0 | 0 | 0 | 0 | -0.014 | -1.705 | 0 | 0 | 0 | -0.94482 | 0 | 0 | -10.9352 | -13.5991 | 36.2546 | 1.6 | 37.8546 | 0
| XI | Industry |  |  | 0 | 0 | 439.1492 | 0 | 0 | 0 | 0 | 0 | 0 | 0 | 439.1492 | -119.439 | 34.0336 | -95.4562 | -87.9527 | -194.7695 | 0 | 0 | 0 | -0.11046 | 5.8763 | 0 | 0 | -5.5867 | 0 | 0 | 0 | -463.4047 | 0 | 0 | 0 | 0 | 0 | 0 | 0 | 0 | 0 | 0 | -0.014 | -1.705 | 0 | 0 | 0 | -0.94482 | 0 | 0 | -10.9352 | -13.5991 | 36.2546 | 1.6 | 37.8546 | 0
0
| XII.a | Domestic passenger transport |  | Transport / Road |  |  |  | 502.5055 | [6 empty] | 502.5055 |  |  |  | -502.5055 | [12 empty] | -502.5055 | [19 empty] | 0 |  |  | 0 | 0
| XII.b | Domestic freight |  | Transport / Rail |  |  |  |  | 16.247 | [5 empty] | 16.247 | -8.1003 |  |  | -8.1467 | [12 empty] | -16.247 | [19 empty] | 0 |  |  | 0 | 0
| XII.c | International aviation |  | Transport / Air | [7 empty] | 152.9917 |  |  | 152.9917 |  |  |  | -152.9917 | [12 empty] | -152.9917 | [19 empty] | 0 |  |  | 0 | 0
| XII.d | Domestic aviation [UNUSED - see XII.a] |  | Transport / Air | [5 empty] | 8.7347 |  |  |  |  | 8.7347 |  |  |  | -8.7347 | [12 empty] | -8.7347 | [19 empty] | 0 |  |  | 0 | 0
|  | Total Aviation |  |  | 0 | 0 | 0 | 0 | 0 | 8.7347 | 0 | 152.9917 | 0 | 0 | 161.7264 | 0 | 0 | 0 | -161.7264 | 0 | 0 | 0 | 0 | 0 | 0 | 0 | 0 | 0 | 0 | 0 | 0 | -161.7264 | 0 | 0 | 0 | 0 | 0 | 0 | 0 | 0 | 0 | 0 | 0 | 0 | 0 | 0 | 0 | 0 | 0 | 0 | 0 | 0 | 0 | 0 | 0 | 0
| XII.e | International shipping |  | Supply / Marine bunkers | [8 empty] | 29.2223 |  | 29.2223 |  |  |  | -29.2223 | [12 empty] | -29.2223 | [19 empty] | 0 |  |  | 0 | 0
| XII.f | National navigation [UNUSED - see XII.a] |  | Transport / National navigation | [6 empty] | 18.8194 |  |  |  | 18.8194 |  |  |  | -18.8194 | [12 empty] | -18.8194 | [19 empty] | 0 |  |  | 0 | 0
|  | Total Shipping |  |  | 0 | 0 | 0 | 0 | 0 | 0 | 18.8194 | 0 | 29.2223 | 0 | 48.0417 | 0 | 0 | 0 | -48.0417 | 0 | 0 | 0 | 0 | 0 | 0 | 0 | 0 | 0 | 0 | 0 | 0 | -48.0417 | 0 | 0 | 0 | 0 | 0 | 0 | 0 | 0 | 0 | 0 | 0 | 0 | 0 | 0 | 0 | 0 | 0 | 0 | 0 | 0 | 0 | 0 | 0 | 0
| XII | Transport |  |  | 0 | 0 | 0 | 502.5055 | 16.247 | 8.7347 | 18.8194 | 152.9917 | 29.2223 | 0 | 728.5206 | -8.1003 | 0 | 0 | -720.4203 | 0 | 0 | 0 | 0 | 0 | 0 | 0 | 0 | 0 | 0 | 0 | 0 | -728.5206 | 0 | 0 | 0 | 0 | 0 | 0 | 0 | 0 | 0 | 0 | 0 | 0 | 0 | 0 | 0 | 0 | 0 | 0 | 0 | 0 | 0 | 0 | 0 | 0
0
| XIII.a | Food consumption [UNUSED] |  | n/a | [9 empty] | 59.0906 | 59.0906 | [10 empty] | -65.6563 | [5 empty] | -65.6563 | [19 empty] | 0 | 6.5656 |  | 6.5656 | 0
| XIII | Food consumption [UNUSED] |  |  | 0 | 0 | 0 | 0 | 0 | 0 | 0 | 0 | 0 | 59.0906 | 59.0906 | 0 | 0 | 0 | 0 | 0 | 0 | 0 | 0 | 0 | 0 | -65.6563 | 0 | 0 | 0 | 0 | 0 | -65.6563 | 0 | 0 | 0 | 0 | 0 | 0 | 0 | 0 | 0 | 0 | 0 | 0 | 0 | 0 | 0 | 0 | 0 | 0 | 0 | 0 | 6.5656 | 0 | 6.5656 | 0
0
| XIV.a | Geosequestration |  | n/a | [10 empty] | 0 | [16 empty] | 0 | [19 empty] | 0 |  |  | 0 | 0
| XIV | Geosequestration |  |  | 0 | 0 | 0 | 0 | 0 | 0 | 0 | 0 | 0 | 0 | 0 | 0 | 0 | 0 | 0 | 0 | 0 | 0 | 0 | 0 | 0 | 0 | 0 | 0 | 0 | 0 | 0 | 0 | 0 | 0 | 0 | 0 | 0 | 0 | 0 | 0 | 0 | 0 | 0 | 0 | 0 | 0 | 0 | 0 | 0 | 0 | 0 | 0 | 0 | 0 | 0 | 0
[52 empty] | 0 |  |  |  | 0
|  | Total consumption |  |  | 544.7438 | 183.995 | 439.1492 | 502.5055 | 16.247 | 8.7347 | 18.8194 | 152.9917 | 29.2223 | 59.0906 | 1955.4991 | -339.6712 | 34.0336 | -103.4944 | -855.8581 | -645.4435 | 0 | 0 | 0 | -0.11046 | 0.78922 | -65.6563 | 0 | -9.4479 | 0 | 0 | 0 | -1984.8589 | 0 | 0 | 0 | 0 | 0 | 0 | 0 | 0 | 0 | 0 | -0.53606 | -1.705 | 0 | 0 | 0 | -0.94482 | 0 | 0 | -11.8745 | -15.0604 | 42.8203 | 1.6 | 44.4202 | -7.816e-14
0
| Supply | [54 empty] | 0
0
| VIII.a | H2 Production for Transport |  | n/a | [10 empty] | 0 | [16 empty] | 0 | [19 empty] | 0 |  |  | 0
| VIII | H2 Production |  |  | 0 | 0 | 0 | 0 | 0 | 0 | 0 | 0 | 0 | 0 | 0 | 0 | 0 | 0 | 0 | 0 | 0 | 0 | 0 | 0 | 0 | 0 | 0 | 0 | 0 | 0 | 0 | 0 | 0 | 0 | 0 | 0 | 0 | 0 | 0 | 0 | 0 | 0 | 0 | 0 | 0 | 0 | 0 | 0 | 0 | 0 | 0 | 0 | 0 | 0 | 0 | 0
0
| VI.b | Volume of Waste & Recycling |  | Supply / Indigenous production (Renewables and waste) | [10 empty] | 0 | [16 empty] | 0 | [19 empty] | 0 |  |  | 0 | 0
|  |  | Edible | [11 empty] | 0 | [10 empty] | 65.6563 | [5 empty] | 65.6563 | Y.01: -26.2625; A.01: -39.3938 | -65.6563 |  |  | 0
|  |  | Wood | [11 empty] | 0 | [12 empty] | 3.8611 |  |  |  | 3.8611 | A.01: -3.8611 | -3.8611 |  |  | 0 | 0
|  |  | Straw, SRC, other plant-based biomass | [11 empty] | 0 | [12 empty] | 10.151 |  |  |  | 10.151 | A.01: -10.151 | -10.151 |  |  | 0 | 0
|  |  | Biofuel crops | [11 empty] | 0 | [12 empty] | 4.5999 |  |  |  | 4.5999 | A.01: -4.5999 | -4.5999 |  |  | 0 | 0
| VI.a | Agriculture and land use |  | Supply / Indigenous production (Renewables and waste) |  |  | 4.1249 | [7 empty] | 4.1249 | -4.1249 | 0 | 0 | 0 | 0 | 0 | 0 | 0 | 0 | 0 | 65.6563 |  | 18.612 | 0 | 0 | 0 | 80.1434 | 0 | 0 | 0 | -26.2625 | 0 | 0 | 0 | 0 | 0 | 0 | 0 | 0 | 0 | 0 | 0 | 0 | 0 | -58.0058 | 0 | -84.2683 | 0 | 0 | 0 | 0
* | VI | Agriculture and waste |  |  | 0 | 0 | 4.1249 | 0 | 0 | 0 | 0 | 0 | 0 | 0 | 4.1249 | -4.1249 | 0 | 0 | 0 | 0 | 0 | 0 | 0 | 0 | 0 | 65.6563 | 0 | 18.612 | 0 | 0 | 0 | 80.1434 | 0 | 0 | 0 | -26.2625 | 0 | 0 | 0 | 0 | 0 | 0 | 0 | 0 | 0 | 0 | 0 | 0 | 0 | -58.0058 | 0 | -84.2683 | 0 | 0 | 0 | 0
0
| V.a | Types of fuel from Biomass |  | n/a | [10 empty] | 0 |  |  |  | 4.5999 | [8 empty] | -4.5999 |  |  |  | 0 | [19 empty] | 0 |  |  | 0 | 0
* | V | Bioenergy |  |  | 0 | 0 | 0 | 0 | 0 | 0 | 0 | 0 | 0 | 0 | 0 | 0 | 0 | 0 | 4.5999 | 0 | 0 | 0 | 0 | 0 | 0 | 0 | 0 | -4.5999 | 0 | 0 | 0 | 0 | 0 | 0 | 0 | 0 | 0 | 0 | 0 | 0 | 0 | 0 | 0 | 0 | 0 | 0 | 0 | 0 | 0 | 0 | 0 | 0 | 0 | 0 | 0 | 0
0
|  |  | Transformation / Petroleum refineries | Transformation / Petroleum refineries | [10 empty] | 0 |  |  |  | 1032.8401 |  |  | -1029.5989 | [9 empty] | 3.2412 | [19 empty] | 0 | -3.2412 |  | -3.2412 | 0
|  |  | Energy industry use / Petroleum refineries | Energy industry use / Petroleum refineries | [10 empty] | 0 | -6.6955 |  |  | -54.8789 | -2.4414 |  |  |  |  | -0.78626 | [6 empty] | -64.8021 | [19 empty] | 0 |  | 64.8021 | 64.8021 | 0
| XV.a | Petroleum refineries |  | {Transformation, Energy industry use} / Refineries | 0 | 0 | 0 | 0 | 0 | 0 | 0 | 0 | 0 | 0 | 0 | -6.6955 | 0 | 0 | 977.9612 | -2.4414 | 0 | -1029.5989 | 0 | 0 | -0.78626 | 0 |  | 0 | 0 | 0 | 0 | -61.5608 | 0 | 0 | 0 | 0 | 0 | 0 | 0 | 0 | 0 | 0 | 0 | 0 | 0 | 0 | 0 | 0 | 0 | 0 | 0 | 0 | -3.2412 | 64.8021 | 61.5608 | 0
|  |  | Production | Supply / Indigenous production, | [14 empty] | -98.389 |  | 145.7994 | 985.849 | 834.0612 | [8 empty] | 1867.3207 | Q.01: -145.7994; Q.02: -887.4601; Q.03: -834.0612 | -1867.3207 |  |  | 0 | 0
|  |  | Own use | Energy industry use / {Oil and gas extraction, Coal extraction} | [11 empty] | -1.5434 |  |  |  | -64.3208 | -0.044692 | [10 empty] | -65.9089 | [19 empty] | 0 |  | 65.9089 | 65.9089 | 0
| XV.b | Indigenous fossil-fuel production |  | Supply / {Indigenous production, Stock change}, excludes non-energy use | [10 empty] | 0 | -1.5434 | 0 | 0 | -98.389 | -64.3208 | 145.7548 | 985.849 | 834.0612 | 0 | 0 | 0 |  | 0 | 0 | 0 | 0 | 1801.4118 | -145.7994 | -887.4601 | -834.0612 | 0 | 0 | 0 | 0 | 0 | 0 | 0 | 0 | 0 | 0 | 0 | 0 | 0 | 0 | 0 | 0 | -1867.3207 | 0 | 65.9089 | 65.9089 | -1.1369e-13
| XV | Fossil fuel production |  |  | 0 | 0 | 0 | 0 | 0 | 0 | 0 | 0 | 0 | 0 | 0 | -8.2389 | 0 | 0 | 879.5722 | -66.7622 | 145.7548 | -43.7499 | 834.0612 | 0 | -0.78626 | 0 | 0 | 0 | 0 | 0 | 0 | 1739.8509 | -145.7994 | -887.4601 | -834.0612 | 0 | 0 | 0 | 0 | 0 | 0 | 0 | 0 | 0 | 0 | 0 | 0 | 0 | 0 | 0 | 0 | -1867.3207 | -3.2412 | 130.711 | 127.4697 | -2.2737e-13
0
| III.a.1 | Onshore wind |  | Supply / Indigenous production | [10 empty] | 0 |  | 4.4913 | [14 empty] | 4.4913 | R.02: -4.4913 | -4.4913 |  |  | 0 | 0
| III.a.2 | Offshore wind |  | Supply / Indigenous production | [10 empty] | 0 |  | 0.78255 | [14 empty] | 0.78255 | R.02: -0.78255 | -0.78255 |  |  | 0 | 0
| III.b | Hydroelectric power stations |  | Supply / Indigenous production | [10 empty] | 0 |  | 4.1138 | [14 empty] | 4.1138 | R.06: -4.1436 | -4.1436 |  | 0.029824 | 0.029824 | -1.0755e-16
| III.c | Tidal and Wave |  | Supply / Indigenous production | [10 empty] | 0 | [16 empty] | 0 | [19 empty] | 0 |  |  | 0 | 0
| III.d | Geothermal electricity |  | Supply / Indigenous production | [10 empty] | 0 | [16 empty] | 0 | [19 empty] | 0 |  |  | 0 | 0
| III.e | Tidal [UNUSED - See III.c] |  | Supply / Indigenous production | [10 empty] | 0 | [16 empty] | 0 | [19 empty] | 0 |  |  | 0 | 0
|  | Geothermal | [12 empty] | 0 | [16 empty] | 0 | [19 empty] | 0 |  |  | 0 | 0
| III | National renewable power generation |  |  | 0 | 0 | 0 | 0 | 0 | 0 | 0 | 0 | 0 | 0 | 0 | 0 | 9.3876 | 0 | 0 | 0 | 0 | 0 | 0 | 0 | 0 | 0 | 0 | 0 | 0 | 0 | 0 | 9.3876 | 0 | 0 | 0 | 0 | 0 | 0 | 0 | 0 | 0 | 0 | 0 | -5.2738 | 0 | 0 | 0 | -4.1436 | 0 | 0 | 0 | -9.4174 | 0 | 0.029824 | 0.029824 | -9.9573e-16
0
| IV.a | Solar PV | [12 empty] | 0 | [16 empty] | 0 | [19 empty] | 0 |  |  | 0
| IV | Distributed renewable power generation |  |  | 0 | 0 | 0 | 0 | 0 | 0 | 0 | 0 | 0 | 0 | 0 | 0 | 0 | 0 | 0 | 0 | 0 | 0 | 0 | 0 | 0 | 0 | 0 | 0 | 0 | 0 | 0 | 0 | 0 | 0 | 0 | 0 | 0 | 0 | 0 | 0 | 0 | 0 | 0 | 0 | 0 | 0 | 0 | 0 | 0 | 0 | 0 | 0 | 0 | 0 | 0 | 0
0
|  | Total electricity supply/demand to this point | [52 empty] | 0 | 0
|  | Requested generation from nuclear | [52 empty] | 0
| II.a | Nuclear power |  | Supply / Indigenous production, Transformation / Electricity generation | [10 empty] | 0 |  | 57.2489 | [14 empty] | 57.2489 | N.01: -163.2445 | -163.2445 | 100.2161 | 5.7794 | 105.9956 | 0
| II | Nuclear power generation |  |  | 0 | 0 | 0 | 0 | 0 | 0 | 0 | 0 | 0 | 0 | 0 | 0 | 57.2489 | 0 | 0 | 0 | 0 | 0 | 0 | 0 | 0 | 0 | 0 | 0 | 0 | 0 | 0 | 57.2489 | 0 | 0 | 0 | 0 | 0 | 0 | 0 | 0 | 0 | -163.2445 | 0 | 0 | 0 | 0 | 0 | 0 | 0 | 0 | 0 | -163.2445 | 100.2161 | 5.7794 | 105.9956 | 0
0
|  | Total electricity supply/demand to this point | [52 empty] | 0 | 0
|  | Requested generation from Coal + CCS | [52 empty] | 0 | 0
| I.b | Carbon Capture Storage (CCS) |  | n/a | [10 empty] | 0 | [16 empty] | 0 | 0 | 0 | 0 | 0 | 0 | 0 | 0 | 0 | 0 | 0 | 0 | 0 | 0 | 0 | 0 | 0 | 0 | 0 | 0 | 0 |  |  | 0 | 0
|  | Total electricity supply/demand to this point | [52 empty] | 0 | 0
|  | Requested generation from thermal plant | [52 empty] | 0 | 0
|  | Coal | [14 empty] | 125.9379 | -371.3962 | [13 empty] | -245.4582 | [19 empty] | 0 | 238.7209 | 6.7374 | 245.4582 | 0
|  | Oil | [14 empty] | 1.996 |  | -8.7182 | [12 empty] | -6.7223 | [19 empty] | 0 | 6.3175 | 0.4048 | 6.7223 | 0
|  | Gas | [14 empty] | 146.4519 |  |  | -319.8365 | [11 empty] | -173.3846 | [19 empty] | 0 | 170.4905 | 2.8941 | 173.3846 | 0
|  | Renewables | [14 empty] | 2.1482 | [10 empty] | -4.9052 |  |  |  | -2.757 | W.01: -2.366 | -2.366 | 4.8833 | 0.23976 | 5.123 | 0
| I.a | Biomass/Coal power stations |  | Transformation / Electricity generation | [10 empty] | 0 | 0 | 276.534 | -371.3962 | -8.7182 | -319.8365 | 0 | 0 | 0 | 0 | 0 | 0 |  | -4.9052 | 0 | 0 | 0 | -428.3221 | 0 | 0 | 0 | 0 | 0 | 0 | 0 | 0 | 0 | 0 | 0 | 0 | 0 | 0 | 0 | 0 | 0 | 0 | -2.366 | -2.366 | 420.4121 | 10.276 | 430.6881 | 0
| I | Hydrocarbon fuel power generation |  |  | 0 | 0 | 0 | 0 | 0 | 0 | 0 | 0 | 0 | 0 | 0 | 0 | 276.534 | -371.3962 | -8.7182 | -319.8365 | 0 | 0 | 0 | 0 | 0 | 0 | 0 | -4.9052 | 0 | 0 | 0 | -428.3221 | 0 | 0 | 0 | 0 | 0 | 0 | 0 | 0 | 0 | 0 | 0 | 0 | 0 | 0 | 0 | 0 | 0 | 0 | -2.366 | -2.366 | 420.4121 | 10.276 | 430.6881 | 0
0
|  | Total supply |  |  | 0 | 0 | 4.1249 | 0 | 0 | 0 | 0 | 0 | 0 | 0 | 4.1249 | -12.3638 | 343.1705 | -371.3962 | 875.4539 | -386.5986 | 145.7548 | -43.7499 | 834.0612 | 0 | -0.78626 | 65.6563 | 0 | 9.1069 | 0 | 0 | 0 | 1458.3088 | -145.7994 | -887.4601 | -834.0612 | -26.2625 | 0 | 0 | 0 | 0 | 0 | -163.2445 | 0 | -5.2738 | 0 | 0 | 0 | -4.1436 | 0 | -58.0058 | -2.366 | -2126.6168 | 517.387 | 146.7962 | 664.1832 | 0
0
| Distribution, storage, and balancing | [54 empty] | 0
0
| VII.a | Electricity imports |  | Supply / {Imports, Exports} | [10 empty] | 0 |  | 5.2145 | [14 empty] | 5.2145 | Y.02: -5.2145 | -5.2145 |  |  | 0 | 0
|  | Total electricity supply/demand prior to generation | [49 empty] | 0 |  |  | 0 | 0
| VII.b | Electricity grid distribution |  | Energy industry use / Losses (Electricity) | [10 empty] | 0 |  | -26.4693 | [14 empty] | -26.4693 | [19 empty] | 0 |  | 26.4693 | 26.4693 | 0
| VII.c | Storage, demand shifting, interconnection |  | Energy industry use / Pumped storage | [10 empty] | 0 |  | -1.2255 | [14 empty] | -1.2255 | [19 empty] | 0 | 1.212 | 0.01346 | 1.2255 | 0
| VII | Electricity distribution, storage, and balancing |  |  | 0 | 0 | 0 | 0 | 0 | 0 | 0 | 0 | 0 | 0 | 0 | 0 | -22.4803 | 0 | 0 | 0 | 0 | 0 | 0 | 0 | 0 | 0 | 0 | 0 | 0 | 0 | 0 | -22.4803 | 0 | 0 | 0 | 0 | -5.2145 | 0 | 0 | 0 | 0 | 0 | 0 | 0 | 0 | 0 | 0 | 0 | 0 | 0 | 0 | -5.2145 | 1.212 | 26.4828 | 27.6948 | 0
| XVI.a | Fossil fuel transfers |  | Energy industry use / Losses (Natural gas) | [10 empty] | 0 |  |  | 474.8906 |  | 1047.0899 | -474.8906 |  | -1059.1579 | [8 empty] | -12.0681 | [21 empty] | 12.0681 | 12.0681 | 7.4607e-14
| XVI.b | Balancing imports |  | Supply / {Imports, Exports} | [10 empty] | 0 |  |  |  | -60.5811 |  | 329.6027 | 79.744 | 214.8687 | [8 empty] | 563.6343 | Y.03: 60.5811; Y.04: -329.6027; Y.05: -79.744; Y.06: -214.8687 | -563.6343 |  |  | 0 | 0
| XVI | Transfers |  |  | 0 | 0 | 0 | 0 | 0 | 0 | 0 | 0 | 0 | 0 | 0 | 0 | 0 | 474.8906 | -60.5811 | 1047.0899 | -145.2879 | 79.744 | -844.2893 | 0 | 0 | 0 | 0 | 0 | 0 | 0 | 0 | 551.5662 | 0 | 0 | 0 | 0 | 0 | 60.5811 | -329.6027 | -79.744 | -214.8687 | 0 | 0 | 0 | 0 | 0 | 0 | 0 | 0 | 0 | 0 | -563.6343 | 0 | 12.0681 | 12.0681 | 7.4607e-14
0
|  | Total Dist'n, storage, and balancing |  |  | 0 | 0 | 0 | 0 | 0 | 0 | 0 | 0 | 0 | 0 | 0 | 0 | -22.4803 | 474.8906 | -60.5811 | 1047.0899 | -145.2879 | 79.744 | -844.2893 | 0 | 0 | 0 | 0 | 0 | 0 | 0 | 0 | 529.086 | 0 | 0 | 0 | 0 | -5.2145 | 60.5811 | -329.6027 | -79.744 | -214.8687 | 0 | 0 | 0 | 0 | 0 | 0 | 0 | 0 | 0 | 0 | -568.8488 | 1.212 | 38.5508 | 39.7629 | 0
0
0
| Net balance |  |  |  | 544.7438 | 183.995 | 443.274 | 502.5055 | 16.247 | 8.7347 | 18.8194 | 152.9917 | 29.2223 | 59.0906 | 1959.624 | -352.035 | 354.7238 | 0 | -40.9853 | 15.0478 | 0.46688 | 35.9941 | -10.2281 | -0.11046 | 0.0029617 | 0 | 0 | -0.34099 | 0 | 0 | 0 | 2.5358 | -145.7994 | -887.4601 | -834.0612 | -26.2625 | -5.2145 | 60.5811 | -329.6027 | -79.744 | -214.8687 | -163.2445 | -0.53606 | -6.9789 | 0 | 0 | 0 | -5.0884 | 0 | -58.0058 | -14.2405 | -2710.5261 | 561.4193 | 186.947 | 748.3663 | 0
* | Incomplete

## 2007
2007
|  |  | TWh | Uses | [10 empty] | Secondary sources | [18 empty] | Primary Sources | [19 empty] | Adjustments |  |  |  | Emissions (Mt CO2e)
|  |  |  | Heating and cooling | Lighting & appliances | Industry | Road transport | Rail transport | Domestic aviation | National navigation | International aviation | International shipping | Food consumption [UNUSED] | Total uses | Electricity (delivered to end user) | Electricity (supplied to grid) | Solid hydrocarbons | Liquid hydrocarbons | Gaseous hydrocarbons | Coal and fossil waste | Oil and petroleum products | Natural gas | Blast furnace gas | Heat transport | Edible biomass | Energy crops (second generation) | Energy crops (first generation) | Dry biomass and waste | Wet biomass and waste | Gaseous waste | Domestic solar thermal | H2 | Total secondary sources | Coal reserves | Oil reserves | Gas reserves | Biomass oversupply (imports) | Electricity oversupply (imports) | Petroleum products oversupply | Coal oversupply (imports) | Oil and petroleum products oversupply (imports) | Gas oversupply (imports) | Nuclear fission | Solar | Wind | Tidal | Wave | Geothermal | Hydro | Environmental heat | Agriculture | Waste | Total primary sources | Conversion losses | Distribution losses and own use | Total adjust. | Unallocated | Fuel Combustion |  |  |  | Fugitive Emissions from Fuels |  |  |  | Industrial Processes |  |  |  | Solvent and Other Product Use |  |  |  | Agriculture |  |  |  | Land Use, Land-Use Change and Forestry |  |  |  | Waste |  |  |  | Other |  |  |  | International Aviation and Shipping |  |  |  | Bioenergy credit |  |  |  | Carbon capture |  |  |  | Total
|  | Sector |  | H.01 | L.01 | I.01 | T.01 | T.02 | T.03 | T.04 | T.05 | T.06 | F.01 |  | V.01 | V.02 | V.03 | V.04 | V.05 | C.01 | C.02 | C.03 | V.06 | V.07 | V.08 | V.13 | V.14 | V.09 | V.10 | V.15 | V.11 | V.12 |  | Q.01 | Q.02 | Q.03 | Y.01 | Y.02 | Y.03 | Y.04 | Y.05 | Y.06 | N.01 | R.01 | R.02 | R.03 | R.04 | R.05 | R.06 | R.07 | A.01 | W.01 |  | X.01 | X.02 |  | Z.01 | 1A | 1A | 1A | 1A | 1B | 1B | 1B | 1B | 2 | 2 | 2 | 2 | 3 | 3 | 3 | 3 | 4 | 4 | 4 | 4 | 5 | 5 | 5 | 5 | 6 | 6 | 6 | 6 | 7 | 7 | 7 | 7 | X1 | X1 | X1 | X1 | X2 | X2 | X2 | X2 | X3 | X3 | X3 | X3
[58 empty] | CO2 | CH4 | N2O | F | CO2 | CH4 | N2O | F | CO2 | CH4 | N2O | F | CO2 | CH4 | N2O | F | CO2 | CH4 | N2O | F | CO2 | CH4 | N2O | F | CO2 | CH4 | N2O | F | CO2 | CH4 | N2O | F | CO2 | CH4 | N2O | F | CO2 | CH4 | N2O | F | CO2 | CH4 | N2O | F
Consumption
| IX.a | Domestic space heating and hot water |  | 382.5302 | 0 | 0 | 0 | 0 | 0 | 0 | 0 | 0 | 0 | 382.5302 | -31.0085 | 0 | -14.2568 | -12.787 | -324.4778 | 0 | 0 | 0 | 0 | 0 | 0 | 0 | 0 | 0 | 0 | 0 | 0 | 0 | -382.5302 | 0 | 0 | 0 | 0 | 0 | 0 | 0 | 0 | 0 | 0 | 0 | 0 | 0 | 0 | 0 | 0 | 0 | 0 | 0 | 0 | 0 | 0 | 0 | -5.6843e-14 | 67.2918 | 0.13656 | 0.22513 | 0 | 0 | 0 | 0 | 0 | 0 | 0 | 0 | 0 | 0 | 0 | 0 | 0 | 0 | 0 | 0 | 0 | 0 | 0 | 0 | 0 | 0 | 0 | 0 | 0 | 0 | 0 | 0 | 0 | 0 | 0 | 0 | 0 | 0 | 0 | 0 | 0 | 0 | 0 | 0 | 0
| IX.b | Domestic hot water [UNUSED - See IX.a] |  | 0 | 0 | 0 | 0 | 0 | 0 | 0 | 0 | 0 | 0 | 0 | 0 | 0 | 0 | 0 | 0 | 0 | 0 | 0 | 0 | 0 | 0 | 0 | 0 | 0 | 0 | 0 | 0 | 0 | 0 | 0 | 0 | 0 | 0 | 0 | 0 | 0 | 0 | 0 | 0 | 0 | 0 | 0 | 0 | 0 | 0 | 0 | 0 | 0 | 0 | 0 | 0 | 0 | 0 | 0 | 0 | 0 | 0 | 0 | 0 | 0 | 0 | 0 | 0 | 0 | 0 | 0 | 0 | 0 | 0 | 0 | 0 | 0 | 0 | 0 | 0 | 0 | 0 | 0 | 0 | 0 | 0 | 0 | 0 | 0 | 0 | 0 | 0 | 0 | 0 | 0 | 0 | 0 | 0 | 0 | 0 | 0 | 0
|  | Total Domestic |  | 382.5302 | 0 | 0 | 0 | 0 | 0 | 0 | 0 | 0 | 0 | 382.5302 | -31.0085 | 0 | -14.2568 | -12.787 | -324.4778 | 0 | 0 | 0 | 0 | 0 | 0 | 0 | 0 | 0 | 0 | 0 | 0 | 0 | -382.5302 | 0 | 0 | 0 | 0 | 0 | 0 | 0 | 0 | 0 | 0 | 0 | 0 | 0 | 0 | 0 | 0 | 0 | 0 | 0 | 0 | 0 | 0 | 0 | -5.6843e-14 | 67.2918 | 0.13656 | 0.22513 | 0 | 0 | 0 | 0 | 0 | 0 | 0 | 0 | 0 | 0 | 0 | 0 | 0 | 0 | 0 | 0 | 0 | 0 | 0 | 0 | 0 | 0 | 0 | 0 | 0 | 0 | 0 | 0 | 0 | 0 | 0 | 0 | 0 | 0 | 0 | 0 | 0 | 0 | 0 | 0 | 0
| IX.c | Commercial heating and cooling |  | 115.8947 | 0 | 0 | 0 | 0 | 0 | 0 | 0 | 0 | 0 | 115.8947 | -28.5517 | 0 | 0 | -9.0806 | -78.2624 | 0 | 0 | 0 | 0 | 0 | 0 | 0 | 0 | 0 | 0 | 0 | 0 | 0 | -115.8947 | 0 | 0 | 0 | 0 | 0 | 0 | 0 | 0 | 0 | 0 | 0 | 0 | 0 | 0 | 0 | 0 | 0 | 0 | 0 | 0 | 0 | 0 | 0 | 0 | 16.6704 | 0.031691 | 0.07189 | 0 | 0 | 0 | 0 | 0 | 0 | 0 | 0 | 0 | 0 | 0 | 0 | 0 | 0 | 0 | 0 | 0 | 0 | 0 | 0 | 0 | 0 | 0 | 0 | 0 | 0 | 0 | 0 | 0 | 0 | 0 | 0 | 0 | 0 | 0 | 0 | 0 | 0 | 0 | 0 | 0
| IX.d | Commercial hot water [UNUSED - See IX.c] |  | 0 | 0 | 0 | 0 | 0 | 0 | 0 | 0 | 0 | 0 | 0 | 0 | 0 | 0 | 0 | 0 | 0 | 0 | 0 | 0 | 0 | 0 | 0 | 0 | 0 | 0 | 0 | 0 | 0 | 0 | 0 | 0 | 0 | 0 | 0 | 0 | 0 | 0 | 0 | 0 | 0 | 0 | 0 | 0 | 0 | 0 | 0 | 0 | 0 | 0 | 0 | 0 | 0 | 0 | 0 | 0 | 0 | 0 | 0 | 0 | 0 | 0 | 0 | 0 | 0 | 0 | 0 | 0 | 0 | 0 | 0 | 0 | 0 | 0 | 0 | 0 | 0 | 0 | 0 | 0 | 0 | 0 | 0 | 0 | 0 | 0 | 0 | 0 | 0 | 0 | 0 | 0 | 0 | 0 | 0 | 0 | 0 | 0
|  | Total Commercial |  | 115.8947 | 0 | 0 | 0 | 0 | 0 | 0 | 0 | 0 | 0 | 115.8947 | -28.5517 | 0 | 0 | -9.0806 | -78.2624 | 0 | 0 | 0 | 0 | 0 | 0 | 0 | 0 | 0 | 0 | 0 | 0 | 0 | -115.8947 | 0 | 0 | 0 | 0 | 0 | 0 | 0 | 0 | 0 | 0 | 0 | 0 | 0 | 0 | 0 | 0 | 0 | 0 | 0 | 0 | 0 | 0 | 0 | 0 | 16.6704 | 0.031691 | 0.07189 | 0 | 0 | 0 | 0 | 0 | 0 | 0 | 0 | 0 | 0 | 0 | 0 | 0 | 0 | 0 | 0 | 0 | 0 | 0 | 0 | 0 | 0 | 0 | 0 | 0 | 0 | 0 | 0 | 0 | 0 | 0 | 0 | 0 | 0 | 0 | 0 | 0 | 0 | 0 | 0 | 0
| IX | Heating |  | 498.4248 | 0 | 0 | 0 | 0 | 0 | 0 | 0 | 0 | 0 | 498.4248 | -59.5602 | 0 | -14.2568 | -21.8676 | -402.7402 | 0 | 0 | 0 | 0 | 0 | 0 | 0 | 0 | 0 | 0 | 0 | 0 | 0 | -498.4248 | 0 | 0 | 0 | 0 | 0 | 0 | 0 | 0 | 0 | 0 | 0 | 0 | 0 | 0 | 0 | 0 | 0 | 0 | 0 | 0 | 0 | 0 | 0 | -5.6843e-14 | 83.9622 | 0.16825 | 0.29702 | 0 | 0 | 0 | 0 | 0 | 0 | 0 | 0 | 0 | 0 | 0 | 0 | 0 | 0 | 0 | 0 | 0 | 0 | 0 | 0 | 0 | 0 | 0 | 0 | 0 | 0 | 0 | 0 | 0 | 0 | 0 | 0 | 0 | 0 | 0 | 0 | 0 | 0 | 0 | 0 | 0 | 84.4275
[57 empty] | 0 | [44 empty] | 0
| X.a | Domestic lighting, appliances, and cooking |  | 0 | 94.7405 | 0 | 0 | 0 | 0 | 0 | 0 | 0 | 0 | 94.7405 | -86.725 | 0 | 0 | 0 | -8.0155 | 0 | 0 | 0 | 0 | 0 | 0 | 0 | 0 | 0 | 0 | 0 | 0 | 0 | -94.7405 | 0 | 0 | 0 | 0 | 0 | 0 | 0 | 0 | 0 | 0 | 0 | 0 | 0 | 0 | 0 | 0 | 0 | 0 | 0 | 0 | 0 | 0 | 0 | 0 | 1.4749 | 0.0029563 | 0.0031797 | 0 | 0 | 0 | 0 | 0 | 0 | 0 | 0 | 0 | 0 | 0 | 0 | 0 | 0 | 0 | 0 | 0 | 0 | 0 | 0 | 0 | 0 | 0 | 0 | 0 | 0 | 0 | 0 | 0 | 0 | 0 | 0 | 0 | 0 | 0 | 0 | 0 | 0 | 0 | 0 | 0 | 1.481
| X.b | Commercial lighting, appliances, and catering |  | 0 | 81.6203 | 0 | 0 | 0 | 0 | 0 | 0 | 0 | 0 | 81.6203 | -72.6349 | 0 | 0 | 0 | -8.9854 | 0 | 0 | 0 | 0 | 0 | 0 | 0 | 0 | 0 | 0 | 0 | 0 | 0 | -81.6203 | 0 | 0 | 0 | 0 | 0 | 0 | 0 | 0 | 0 | 0 | 0 | 0 | 0 | 0 | 0 | 0 | 0 | 0 | 0 | 0 | 0 | 0 | 0 | 0 | 1.6533 | 0.003314 | 0.0035644 | 0 | 0 | 0 | 0 | 0 | 0 | 0 | 0 | 0 | 0 | 0 | 0 | 0 | 0 | 0 | 0 | 0 | 0 | 0 | 0 | 0 | 0 | 0 | 0 | 0 | 0 | 0 | 0 | 0 | 0 | 0 | 0 | 0 | 0 | 0 | 0 | 0 | 0 | 0 | 0 | 0 | 1.6602
| X | Lighting and appliances |  | 0 | 176.3608 | 0 | 0 | 0 | 0 | 0 | 0 | 0 | 0 | 176.3608 | -159.3599 | 0 | 0 | 0 | -17.0009 | 0 | 0 | 0 | 0 | 0 | 0 | 0 | 0 | 0 | 0 | 0 | 0 | 0 | -176.3608 | 0 | 0 | 0 | 0 | 0 | 0 | 0 | 0 | 0 | 0 | 0 | 0 | 0 | 0 | 0 | 0 | 0 | 0 | 0 | 0 | 0 | 0 | 0 | -2.8422e-14 | 3.1282 | 0.0062704 | 0.0067441 | 0 | 0 | 0 | 0 | 0 | 0 | 0 | 0 | 0 | 0 | 0 | 0 | 0 | 0 | 0 | 0 | 0 | 0 | 0 | 0 | 0 | 0 | 0 | 0 | 0 | 0 | 0 | 0 | 0 | 0 | 0 | 0 | 0 | 0 | 0 | 0 | 0 | 0 | 0 | 0 | 0 | 3.1412
[57 empty] | 0 | [44 empty] | 0
| XI.a | Industrial processes |  | 0 | 0 | 408.6087 | 0 | 0 | 0 | 0 | 0 | 0 | 0 | 408.6087 | -114.3723 | 0 | -54.5533 | -81.623 | -150.053 | 0 | 0 | 0 | 0 | -8.0071 | 0 | 0 | 0 | 0 | 0 | 0 | 0 | 0 | -408.6087 | 0 | 0 | 0 | 0 | 0 | 0 | 0 | 0 | 0 | 0 | 0 | 0 | 0 | 0 | 0 | 0 | 0 | 0 | 0 | 0 | 0 | 0 | 0 | 0 | 64.8179 | 0.13011 | 0.57551 | 0 | 0 | 0 | 0 | 0 | 14.3957 | 0.11289 | 2.7625 | 10.6203 | 0 | 0 | 0 | 0 | 0 | 0 | 0 | 0 | 0 | 0 | 0 | 0 | 0 | 0 | 0 | 0 | 0 | 0 | 0 | 0 | 0 | 0 | 0 | 0 | 0 | 0 | 0 | 0 | 0 | 0 | 0 | 0 | 93.4148
| XI | Industry |  | 0 | 0 | 408.6087 | 0 | 0 | 0 | 0 | 0 | 0 | 0 | 408.6087 | -114.3723 | 0 | -54.5533 | -81.623 | -150.053 | 0 | 0 | 0 | 0 | -8.0071 | 0 | 0 | 0 | 0 | 0 | 0 | 0 | 0 | -408.6087 | 0 | 0 | 0 | 0 | 0 | 0 | 0 | 0 | 0 | 0 | 0 | 0 | 0 | 0 | 0 | 0 | 0 | 0 | 0 | 0 | 0 | 0 | 0 | 0 | 64.8179 | 0.13011 | 0.57551 | 0 | 0 | 0 | 0 | 0 | 14.3957 | 0.11289 | 2.7625 | 10.6203 | 0 | 0 | 0 | 0 | 0 | 0 | 0 | 0 | 0 | 0 | 0 | 0 | 0 | 0 | 0 | 0 | 0 | 0 | 0 | 0 | 0 | 0 | 0 | 0 | 0 | 0 | 0 | 0 | 0 | 0 | 0 | 0 | 93.4148
[57 empty] | 0 | [44 empty] | 0
| XII.a | Domestic passenger transport |  | 0 | 0 | 0 | 403.1992 | 13.4416 | 9.0198 | 0 | 0 | 0 | 0 | 425.6606 | -8.5804 | 0 | 0 | -417.0802 | 0 | 0 | 0 | 0 | 0 | 0 | 0 | 0 | 0 | 0 | 0 | 0 | 0 | 0 | -425.6606 | 0 | 0 | 0 | 0 | 0 | 0 | 0 | 0 | 0 | 0 | 0 | 0 | 0 | 0 | 0 | 0 | 0 | 0 | 0 | 0 | 0 | 0 | 0 | -5.6843e-14 | 104.2701 | 0.12982 | 1.876 | 0 | 0 | 0 | 0 | 0 | 0 | 0 | 0 | 0 | 0 | 0 | 0 | 0 | 0 | 0 | 0 | 0 | 0 | 0 | 0 | 0 | 0 | 0 | 0 | 0 | 0 | 0 | 0 | 0 | 0 | 0 | 0 | 0 | 0 | 0 | 0 | 0 | 0 | 0 | 0 | 0 | 106.2759
| XII.b | Domestic freight |  | 0 | 0 | 0 | 87.6549 | 2.4109 | 0 | 18.8173 | 0 | 0 | 0 | 108.8831 | -0.1012 | 0 | 0 | -108.7819 | 0 | 0 | 0 | 0 | 0 | 0 | 0 | 0 | 0 | 0 | 0 | 0 | 0 | 0 | -108.8831 | 0 | 0 | 0 | 0 | 0 | 0 | 0 | 0 | 0 | 0 | 0 | 0 | 0 | 0 | 0 | 0 | 0 | 0 | 0 | 0 | 0 | 0 | 0 | 0 | 27.1955 | 0.033858 | 0.4893 | 0 | 0 | 0 | 0 | 0 | 0 | 0 | 0 | 0 | 0 | 0 | 0 | 0 | 0 | 0 | 0 | 0 | 0 | 0 | 0 | 0 | 0 | 0 | 0 | 0 | 0 | 0 | 0 | 0 | 0 | 0 | 0 | 0 | 0 | 0 | 0 | 0 | 0 | 0 | 0 | 0 | 27.7186
| XII.c | International aviation |  | 0 | 0 | 0 | 0 | 0 | 0 | 0 | 152.8 | 0 | 0 | 152.8 | 0 | 0 | 0 | -152.8 | 0 | 0 | 0 | 0 | 0 | 0 | 0 | 0 | 0 | 0 | 0 | 0 | 0 | 0 | -152.8 | 0 | 0 | 0 | 0 | 0 | 0 | 0 | 0 | 0 | 0 | 0 | 0 | 0 | 0 | 0 | 0 | 0 | 0 | 0 | 0 | 0 | 0 | 0 | 0 | 0 | 0 | 0 | 0 | 0 | 0 | 0 | 0 | 0 | 0 | 0 | 0 | 0 | 0 | 0 | 0 | 0 | 0 | 0 | 0 | 0 | 0 | 0 | 0 | 0 | 0 | 0 | 0 | 0 | 0 | 0 | 0 | 38.2 | 0.047559 | 0.6873 | 0 | 0 | 0 | 0 | 0 | 0 | 0 | 0 | 0 | 38.9349
| XII.d | Domestic aviation [UNUSED - see XII.a] |  | 0 | 0 | 0 | 0 | 0 | 0 | 0 | 0 | 0 | 0 | 0 | 0 | 0 | 0 | 0 | 0 | 0 | 0 | 0 | 0 | 0 | 0 | 0 | 0 | 0 | 0 | 0 | 0 | 0 | 0 | 0 | 0 | 0 | 0 | 0 | 0 | 0 | 0 | 0 | 0 | 0 | 0 | 0 | 0 | 0 | 0 | 0 | 0 | 0 | 0 | 0 | 0 | 0 | 0 | 0 | 0 | 0 | 0 | 0 | 0 | 0 | 0 | 0 | 0 | 0 | 0 | 0 | 0 | 0 | 0 | 0 | 0 | 0 | 0 | 0 | 0 | 0 | 0 | 0 | 0 | 0 | 0 | 0 | 0 | 0 | 0 | 0 | 0 | 0 | 0 | 0 | 0 | 0 | 0 | 0 | 0 | 0 | 0 | 0
|  | Total Aviation |  | 0 | 0 | 0 | 0 | 0 | 0 | 0 | 152.8 | 0 | 0 | 152.8 | 0 | 0 | 0 | -152.8 | 0 | 0 | 0 | 0 | 0 | 0 | 0 | 0 | 0 | 0 | 0 | 0 | 0 | 0 | -152.8 | 0 | 0 | 0 | 0 | 0 | 0 | 0 | 0 | 0 | 0 | 0 | 0 | 0 | 0 | 0 | 0 | 0 | 0 | 0 | 0 | 0 | 0 | 0 | 0 | 0 | 0 | 0 | 0 | 0 | 0 | 0 | 0 | 0 | 0 | 0 | 0 | 0 | 0 | 0 | 0 | 0 | 0 | 0 | 0 | 0 | 0 | 0 | 0 | 0 | 0 | 0 | 0 | 0 | 0 | 0 | 0 | 38.2 | 0.047559 | 0.6873 | 0 | 0 | 0 | 0 | 0 | 0 | 0 | 0 | 0 | 38.9349
| XII.e | International shipping |  | 0 | 0 | 0 | 0 | 0 | 0 | 0 | 0 | 54.1582 | 0 | 54.1582 | 0 | 0 | 0 | -54.1582 | 0 | 0 | 0 | 0 | 0 | 0 | 0 | 0 | 0 | 0 | 0 | 0 | 0 | 0 | -54.1582 | 0 | 0 | 0 | 0 | 0 | 0 | 0 | 0 | 0 | 0 | 0 | 0 | 0 | 0 | 0 | 0 | 0 | 0 | 0 | 0 | 0 | 0 | 0 | 0 | 0 | 0 | 0 | 0 | 0 | 0 | 0 | 0 | 0 | 0 | 0 | 0 | 0 | 0 | 0 | 0 | 0 | 0 | 0 | 0 | 0 | 0 | 0 | 0 | 0 | 0 | 0 | 0 | 0 | 0 | 0 | 0 | 13.5395 | 0.016857 | 0.2436 | 0 | 0 | 0 | 0 | 0 | 0 | 0 | 0 | 0 | 13.8
| XII.f | National navigation [UNUSED - see XII.a] |  | 0 | 0 | 0 | 0 | 0 | 0 | 0 | 0 | 0 | 0 | 0 | 0 | 0 | 0 | 0 | 0 | 0 | 0 | 0 | 0 | 0 | 0 | 0 | 0 | 0 | 0 | 0 | 0 | 0 | 0 | 0 | 0 | 0 | 0 | 0 | 0 | 0 | 0 | 0 | 0 | 0 | 0 | 0 | 0 | 0 | 0 | 0 | 0 | 0 | 0 | 0 | 0 | 0 | 0 | 0 | 0 | 0 | 0 | 0 | 0 | 0 | 0 | 0 | 0 | 0 | 0 | 0 | 0 | 0 | 0 | 0 | 0 | 0 | 0 | 0 | 0 | 0 | 0 | 0 | 0 | 0 | 0 | 0 | 0 | 0 | 0 | 0 | 0 | 0 | 0 | 0 | 0 | 0 | 0 | 0 | 0 | 0 | 0 | 0
|  | Total Shipping |  | 0 | 0 | 0 | 0 | 0 | 0 | 0 | 0 | 54.1582 | 0 | 54.1582 | 0 | 0 | 0 | -54.1582 | 0 | 0 | 0 | 0 | 0 | 0 | 0 | 0 | 0 | 0 | 0 | 0 | 0 | 0 | -54.1582 | 0 | 0 | 0 | 0 | 0 | 0 | 0 | 0 | 0 | 0 | 0 | 0 | 0 | 0 | 0 | 0 | 0 | 0 | 0 | 0 | 0 | 0 | 0 | 0 | 0 | 0 | 0 | 0 | 0 | 0 | 0 | 0 | 0 | 0 | 0 | 0 | 0 | 0 | 0 | 0 | 0 | 0 | 0 | 0 | 0 | 0 | 0 | 0 | 0 | 0 | 0 | 0 | 0 | 0 | 0 | 0 | 13.5395 | 0.016857 | 0.2436 | 0 | 0 | 0 | 0 | 0 | 0 | 0 | 0 | 0 | 13.8
| XII | Transport |  | 0 | 0 | 0 | 490.854 | 15.8524 | 9.0198 | 18.8173 | 152.8 | 54.1582 | 0 | 741.5018 | -8.6816 | 0 | 0 | -732.8202 | 0 | 0 | 0 | 0 | 0 | 0 | 0 | 0 | 0 | 0 | 0 | 0 | 0 | 0 | -741.5018 | 0 | 0 | 0 | 0 | 0 | 0 | 0 | 0 | 0 | 0 | 0 | 0 | 0 | 0 | 0 | 0 | 0 | 0 | 0 | 0 | 0 | 0 | 0 | -1.1369e-13 | 131.4655 | 0.16367 | 2.3653 | 0 | 0 | 0 | 0 | 0 | 0 | 0 | 0 | 0 | 0 | 0 | 0 | 0 | 0 | 0 | 0 | 0 | 0 | 0 | 0 | 0 | 0 | 0 | 0 | 0 | 0 | 0 | 0 | 0 | 51.7395 | 0.064416 | 0.9309 | 0 | 0 | 0 | 0 | 0 | 0 | 0 | 0 | 0 | 186.7294
[57 empty] | 0 | [44 empty] | 0
| XIII.a | Food consumption [UNUSED] |  | 0 | 0 | 0 | 0 | 0 | 0 | 0 | 0 | 0 | 0 | 0 | 0 | 0 | 0 | 0 | 0 | 0 | 0 | 0 | 0 | 0 | 0 | 0 | 0 | 0 | 0 | 0 | 0 | 0 | 0 | 0 | 0 | 0 | 0 | 0 | 0 | 0 | 0 | 0 | 0 | 0 | 0 | 0 | 0 | 0 | 0 | 0 | 0 | 0 | 0 | 0 | 0 | 0 | 0 | 0 | 0 | 0 | 0 | 0 | 0 | 0 | 0 | 0 | 0 | 0 | 0 | 0 | 0 | 0 | 0 | 0 | 0 | 0 | 0 | 0 | 0 | 0 | 0 | 0 | 0 | 0 | 0 | 0 | 0 | 0 | 0 | 0 | 0 | 0 | 0 | 0 | 0 | 0 | 0 | 0 | 0 | 0 | 0 | 0
| XIII | Food consumption [UNUSED] |  | 0 | 0 | 0 | 0 | 0 | 0 | 0 | 0 | 0 | 0 | 0 | 0 | 0 | 0 | 0 | 0 | 0 | 0 | 0 | 0 | 0 | 0 | 0 | 0 | 0 | 0 | 0 | 0 | 0 | 0 | 0 | 0 | 0 | 0 | 0 | 0 | 0 | 0 | 0 | 0 | 0 | 0 | 0 | 0 | 0 | 0 | 0 | 0 | 0 | 0 | 0 | 0 | 0 | 0 | 0 | 0 | 0 | 0 | 0 | 0 | 0 | 0 | 0 | 0 | 0 | 0 | 0 | 0 | 0 | 0 | 0 | 0 | 0 | 0 | 0 | 0 | 0 | 0 | 0 | 0 | 0 | 0 | 0 | 0 | 0 | 0 | 0 | 0 | 0 | 0 | 0 | 0 | 0 | 0 | 0 | 0 | 0 | 0 | 0
[57 empty] | 0 | [44 empty] | 0
| XIV.a | Geosequestration |  | 0 | 0 | 0 | 0 | 0 | 0 | 0 | 0 | 0 | 0 | 0 | 0 | 0 | 0 | 0 | 0 | 0 | 0 | 0 | 0 | 0 | 0 | 0 | 0 | 0 | 0 | 0 | 0 | 0 | 0 | 0 | 0 | 0 | 0 | 0 | 0 | 0 | 0 | 0 | 0 | 0 | 0 | 0 | 0 | 0 | 0 | 0 | 0 | 0 | 0 | 0 | 0 | 0 | 0 | 0 | 0 | 0 | 0 | 0 | 0 | 0 | 0 | 0 | 0 | 0 | 0 | 0 | 0 | 0 | 0 | 0 | 0 | 0 | 0 | 0 | 0 | 0 | 0 | 0 | 0 | 0 | 0 | 0 | 0 | 0 | 0 | 0 | 0 | 0 | 0 | 0 | 0 | 0 | 0 | 0 | 0 | 0 | 0 | 0
| XIV | Geosequestration |  | 0 | 0 | 0 | 0 | 0 | 0 | 0 | 0 | 0 | 0 | 0 | 0 | 0 | 0 | 0 | 0 | 0 | 0 | 0 | 0 | 0 | 0 | 0 | 0 | 0 | 0 | 0 | 0 | 0 | 0 | 0 | 0 | 0 | 0 | 0 | 0 | 0 | 0 | 0 | 0 | 0 | 0 | 0 | 0 | 0 | 0 | 0 | 0 | 0 | 0 | 0 | 0 | 0 | 0 | 0 | 0 | 0 | 0 | 0 | 0 | 0 | 0 | 0 | 0 | 0 | 0 | 0 | 0 | 0 | 0 | 0 | 0 | 0 | 0 | 0 | 0 | 0 | 0 | 0 | 0 | 0 | 0 | 0 | 0 | 0 | 0 | 0 | 0 | 0 | 0 | 0 | 0 | 0 | 0 | 0 | 0 | 0 | 0 | 0
[53 empty] | 0 |  |  |  | 0
| Subtotal.Consumption | Total consumption |  | 498.4248 | 176.3608 | 408.6087 | 490.854 | 15.8524 | 9.0198 | 18.8173 | 152.8 | 54.1582 | 0 | 1824.8961 | -341.9741 | 0 | -68.8101 | -836.3109 | -569.7941 | 0 | 0 | 0 | 0 | -8.0071 | 0 | 0 | 0 | 0 | 0 | 0 | 0 | 0 | -1824.8961 | 0 | 0 | 0 | 0 | 0 | 0 | 0 | 0 | 0 | 0 | 0 | 0 | 0 | 0 | 0 | 0 | 0 | 0 | 0 | 0 | 0 | 0 | 0 | -2.2737e-13 | 283.3738 | 0.4683 | 3.2446 | 0 | 0 | 0 | 0 | 0 | 14.3957 | 0.11289 | 2.7625 | 10.6203 | 0 | 0 | 0 | 0 | 0 | 0 | 0 | 0 | 0 | 0 | 0 | 0 | 0 | 0 | 0 | 0 | 0 | 0 | 0 | 0 | 51.7395 | 0.064416 | 0.9309 | 0 | 0 | 0 | 0 | 0 | 0 | 0 | 0 | 0 | 367.7129
0
| Supply | [55 empty] | 0
0
| Subtotal.VIII.a | Total supply (demand) to this point | [29 empty] | 0 | [24 empty] | 0 | [44 empty] | 0
| VIII.a | H2 Production for Transport |  | 0 | 0 | 0 | 0 | 0 | 0 | 0 | 0 | 0 | 0 | 0 | 0 | 0 | 0 | 0 | 0 | 0 | 0 | 0 | 0 | 0 | 0 | 0 | 0 | 0 | 0 | 0 | 0 | 0 | 0 | 0 | 0 | 0 | 0 | 0 | 0 | 0 | 0 | 0 | 0 | 0 | 0 | 0 | 0 | 0 | 0 | 0 | 0 | 0 | 0 | 0 | 0 | 0 |  | 0 | 0 | 0 | 0 | 0 | 0 | 0 | 0 | 0 | 0 | 0 | 0 | 0 | 0 | 0 | 0 | 0 | 0 | 0 | 0 | 0 | 0 | 0 | 0 | 0 | 0 | 0 | 0 | 0 | 0 | 0 | 0 | 0 | 0 | 0 | 0 | 0 | 0 | 0 | 0 | 0 | 0 | 0 | 0
| VIII | H2 Production |  | 0 | 0 | 0 | 0 | 0 | 0 | 0 | 0 | 0 | 0 | 0 | 0 | 0 | 0 | 0 | 0 | 0 | 0 | 0 | 0 | 0 | 0 | 0 | 0 | 0 | 0 | 0 | 0 | 0 | 0 | 0 | 0 | 0 | 0 | 0 | 0 | 0 | 0 | 0 | 0 | 0 | 0 | 0 | 0 | 0 | 0 | 0 | 0 | 0 | 0 | 0 | 0 | 0 | 0 | 0 | 0 | 0 | 0 | 0 | 0 | 0 | 0 | 0 | 0 | 0 | 0 | 0 | 0 | 0 | 0 | 0 | 0 | 0 | 0 | 0 | 0 | 0 | 0 | 0 | 0 | 0 | 0 | 0 | 0 | 0 | 0 | 0 | 0 | 0 | 0 | 0 | 0 | 0 | 0 | 0 | 0 | 0 | 0 | 0
[57 empty] | 0 | [44 empty] | 0
| VI.c | Marine algae |  | 0 | 0 | 0 | 0 | 0 | 0 | 0 | 0 | 0 | 0 | 0 | 0 | 0 | 0 | 0 | 0 | 0 | 0 | 0 | 0 | 0 | 0 | 0 | 0 | 0 | 0 | 0 | 0 | 0 | 0 | 0 | 0 | 0 | 0 | 0 | 0 | 0 | 0 | 0 | 0 | 0 | 0 | 0 | 0 | 0 | 0 | 0 | 0 | 0 | 0 | 0 | 0 | 0 |  | 0 | 0 | 0 | 0 | 0 | 0 | 0 | 0 | 0 | 0 | 0 | 0 | 0 | 0 | 0 | 0 | 0 | 0 | 0 | 0 | 0 | 0 | 0 | 0 | 0 | 0 | 0 | 0 | 0 | 0 | 0 | 0 | 0 | 0 | 0 | 0 | 0 | 0 | 0 | 0 | 0 | 0 | 0 | 0 | 0
| VI.b | Volume of Waste & Recycling |  | 0 | 0 | 0 | 0 | 0 | 0 | 0 | 0 | 0 | 0 | 0 | 0 | 0 | 0 | 0 | 0 | 7.1712 | 0 | 0 | 0 | 0 | 0 | 0 | 0 | 12.7438 | 3.9889 | 18.2832 | 0 | 0 | 42.1872 | 0 | 0 | 0 | 0 | 0 | 0 | 0 | 0 | 0 | 0 | 0 | 0 | 0 | 0 | 0 | 0 | 0 | 0 | -42.1872 | -42.1872 | 0 | 0 | 0 |  | 0 | 0 | 0 | 0 | 0 | 0 | 0 | 0 | 0 | 0 | 0 | 0 | 0 | 0 | 0 | 0 | 0 | 0 | 0 | 0 | 0 | 0 | 0 | 0 | 0 | 21.6522 | 1.2204 | 0 | 0 | 0 | 0 | 0 | 0 | 0 | 0 | 0 | 0 | 0 | 0 | 0 | 0 | 0 | 0 | 0 | 22.8727
| VI.a | Agriculture and land use |  | 0 | 0 | 10.4321 | 0 | 0 | 0 | 0 | 0 | 0 | 0 | 10.4321 | -4.1728 | 0 | -0.83457 | -3.4426 | -1.9821 | 0 | 0 | 0 | 0 | 0 | 0 | 0.82222 | 4.0593 | 2.509 | 0.97211 | 0 | 0 | 0 | -2.0694 | 0 | 0 | 0 | 0 | 0 | 0 | 0 | 0 | 0 | 0 | 0 | 0 | 0 | 0 | 0 | 0 | 0 | -4.8815 | -3.4811 | -8.3627 | 0 | 0 | 0 | -1.7764e-15 | 1.4824 | 0.0025577 | 0.018548 | 0 | 0 | 0 | 0 | 0 | 0 | 0 | 0 | 0 | 0 | 0 | 0 | 0 | 0 | 20.0267 | 23.28 | 0 | -1.8248 | 0 | 0 | 0 | 0 | 0 | 0 | 0 | 0 | 0 | 0 | 0 | 0 | 0 | 0 | 0 | 0 | 0 | 0 | 0 | 0 | 0 | 0 | 0 | 42.9854
| VI | Agriculture and waste |  | 0 | 0 | 10.4321 | 0 | 0 | 0 | 0 | 0 | 0 | 0 | 10.4321 | -4.1728 | 0 | -0.83457 | -3.4426 | -1.9821 | 7.1712 | 0 | 0 | 0 | 0 | 0 | 0.82222 | 4.0593 | 15.2529 | 4.961 | 18.2832 | 0 | 0 | 40.1177 | 0 | 0 | 0 | 0 | 0 | 0 | 0 | 0 | 0 | 0 | 0 | 0 | 0 | 0 | 0 | 0 | 0 | -4.8815 | -45.6683 | -50.5498 | 0 | 0 | 0 | 0 | 1.4824 | 0.0025577 | 0.018548 | 0 | 0 | 0 | 0 | 0 | 0 | 0 | 0 | 0 | 0 | 0 | 0 | 0 | 0 | 20.0267 | 23.28 | 0 | -1.8248 | 0 | 0 | 0 | 0 | 21.6522 | 1.2204 | 0 | 0 | 0 | 0 | 0 | 0 | 0 | 0 | 0 | 0 | 0 | 0 | 0 | 0 | 0 | 0 | 0 | 65.8581
[57 empty] | 0 | [44 empty] | 0
| XV.a | Petroleum refineries |  | 0 | 0 | 0 | 0 | 0 | 0 | 0 | 0 | 0 | 0 | 0 | -6.8648 | 0 | 0 | -56.2667 | -2.5031 | 0 | 3.3232 | 0 | 0 | -0.80614 | 0 | 0 | 0 | 0 | 0 | 0 | 0 | 0 | -63.1176 | 0 | 0 | 0 | 0 | 0 | 0 | 0 | 0 | 0 | 0 | 0 | 0 | 0 | 0 | 0 | 0 | 0 | 0 | 0 | 0 | -3.3232 | 66.4408 | 63.1176 | 7.1054e-14 | 14.5272 | 0.018436 | 0.25408 | 0 | 0 | 0 | 0 | 0 | 0 | 0 | 0 | 0 | 0 | 0 | 0 | 0 | 0 | 0 | 0 | 0 | 0 | 0 | 0 | 0 | 0 | 0 | 0 | 0 | 0 | 0 | 0 | 0 | 0 | 0 | 0 | 0 | 0 | 0 | 0 | 0 | 0 | 0 | 0 | 0 | 14.7998
| XV.b | Indigenous fossil-fuel production |  | 0 | 0 | 65.9089 | 0 | 0 | 0 | 0 | 0 | 0 | 0 | 65.9089 | -1.5434 | 0 | -0.044692 | 0 | -64.3208 | 124.3957 | 975.8912 | 731 | 0 | 0 | 0 | 0 | 0 | 0 | 0 | 0 | 0 | 0 | 1765.378 | -124.3957 | -975.8912 | -731 | 0 | 0 | 0 | 0 | 0 | 0 | 0 | 0 | 0 | 0 | 0 | 0 | 0 | 0 | 0 | 0 | -1831.2869 | 0 | 0 | 0 |  | 11.8183 | 0.02369 | 0.025479 | 0 | 5.0917 | 2.6403 | 0 | 0 | 0 | 0 | 0 | 0 | 0 | 0 | 0 | 0 | 0 | 0 | 0 | 0 | 0 | 0 | 0 | 0 | 0 | 0 | 0 | 0 | 0 | 0 | 0 | 0 | 0 | 0 | 0 | 0 | 0 | 0 | 0 | 0 | 0 | 0 | 0 | 0 | 19.5994
| XV | Fossil fuel production |  | 0 | 0 | 65.9089 | 0 | 0 | 0 | 0 | 0 | 0 | 0 | 65.9089 | -8.4082 | 0 | -0.044692 | -56.2667 | -66.8239 | 124.3957 | 979.2144 | 731 | 0 | -0.80614 | 0 | 0 | 0 | 0 | 0 | 0 | 0 | 0 | 1702.2604 | -124.3957 | -975.8912 | -731 | 0 | 0 | 0 | 0 | 0 | 0 | 0 | 0 | 0 | 0 | 0 | 0 | 0 | 0 | 0 | 0 | -1831.2869 | -3.3232 | 66.4408 | 63.1176 | 0 | 26.3455 | 0.042126 | 0.27956 | 0 | 5.0917 | 2.6403 | 0 | 0 | 0 | 0 | 0 | 0 | 0 | 0 | 0 | 0 | 0 | 0 | 0 | 0 | 0 | 0 | 0 | 0 | 0 | 0 | 0 | 0 | 0 | 0 | 0 | 0 | 0 | 0 | 0 | 0 | 0 | 0 | 0 | 0 | 0 | 0 | 0 | 0 | 34.3992
[57 empty] | 0 | [44 empty] | 0
| III.a.1 | Onshore wind |  | 0 | 0 | 0 | 0 | 0 | 0 | 0 | 0 | 0 | 0 | 0 | 0 | 4.9858 | 0 | 0 | 0 | 0 | 0 | 0 | 0 | 0 | 0 | 0 | 0 | 0 | 0 | 0 | 0 | 0 | 4.9858 | 0 | 0 | 0 | 0 | 0 | 0 | 0 | 0 | 0 | 0 | 0 | -4.9858 | 0 | 0 | 0 | 0 | 0 | 0 | 0 | -4.9858 | 0 | 0 | 0 | 0 | 0 | 0 | 0 | 0 | 0 | 0 | 0 | 0 | 0 | 0 | 0 | 0 | 0 | 0 | 0 | 0 | 0 | 0 | 0 | 0 | 0 | 0 | 0 | 0 | 0 | 0 | 0 | 0 | 0 | 0 | 0 | 0 | 0 | 0 | 0 | 0 | 0 | 0 | 0 | 0 | 0 | 0 | 0 | 0 | 0
| III.a.2 | Offshore wind |  | 0 | 0 | 0 | 0 | 0 | 0 | 0 | 0 | 0 | 0 | 0 | 0 | 0.97693 | 0 | 0 | 0 | 0 | 0 | 0 | 0 | 0 | 0 | 0 | 0 | 0 | 0 | 0 | 0 | 0 | 0.97693 | 0 | 0 | 0 | 0 | 0 | 0 | 0 | 0 | 0 | 0 | 0 | -0.97693 | 0 | 0 | 0 | 0 | 0 | 0 | 0 | -0.97693 | 0 | 0 | 0 | 0 | 0 | 0 | 0 | 0 | 0 | 0 | 0 | 0 | 0 | 0 | 0 | 0 | 0 | 0 | 0 | 0 | 0 | 0 | 0 | 0 | 0 | 0 | 0 | 0 | 0 | 0 | 0 | 0 | 0 | 0 | 0 | 0 | 0 | 0 | 0 | 0 | 0 | 0 | 0 | 0 | 0 | 0 | 0 | 0 | 0
| III.b | Hydroelectric power stations |  | 0 | 0 | 0 | 0 | 0 | 0 | 0 | 0 | 0 | 0 | 0 | 0 | 4.1144 | 0 | 0 | 0 | 0 | 0 | 0 | 0 | 0 | 0 | 0 | 0 | 0 | 0 | 0 | 0 | 0 | 4.1144 | 0 | 0 | 0 | 0 | 0 | 0 | 0 | 0 | 0 | 0 | 0 | 0 | 0 | 0 | 0 | -4.1144 | 0 | 0 | 0 | -4.1144 | 0 | 0 | 0 | 0 | 0 | 0 | 0 | 0 | 0 | 0 | 0 | 0 | 0 | 0 | 0 | 0 | 0 | 0 | 0 | 0 | 0 | 0 | 0 | 0 | 0 | 0 | 0 | 0 | 0 | 0 | 0 | 0 | 0 | 0 | 0 | 0 | 0 | 0 | 0 | 0 | 0 | 0 | 0 | 0 | 0 | 0 | 0 | 0 | 0
| III.c | Tidal and Wave |  | 0 | 0 | 0 | 0 | 0 | 0 | 0 | 0 | 0 | 0 | 0 | 0 | 0 | 0 | 0 | 0 | 0 | 0 | 0 | 0 | 0 | 0 | 0 | 0 | 0 | 0 | 0 | 0 | 0 | 0 | 0 | 0 | 0 | 0 | 0 | 0 | 0 | 0 | 0 | 0 | 0 | 0 | 0 | 0 | 0 | 0 | 0 | 0 | 0 | 0 | 0 | 0 | 0 | 0 | 0 | 0 | 0 | 0 | 0 | 0 | 0 | 0 | 0 | 0 | 0 | 0 | 0 | 0 | 0 | 0 | 0 | 0 | 0 | 0 | 0 | 0 | 0 | 0 | 0 | 0 | 0 | 0 | 0 | 0 | 0 | 0 | 0 | 0 | 0 | 0 | 0 | 0 | 0 | 0 | 0 | 0 | 0 | 0 | 0
| III.d | Geothermal electricity |  | 0 | 0 | 0 | 0 | 0 | 0 | 0 | 0 | 0 | 0 | 0 | 0 | 0 | 0 | 0 | 0 | 0 | 0 | 0 | 0 | 0 | 0 | 0 | 0 | 0 | 0 | 0 | 0 | 0 | 0 | 0 | 0 | 0 | 0 | 0 | 0 | 0 | 0 | 0 | 0 | 0 | 0 | 0 | 0 | 0 | 0 | 0 | 0 | 0 | 0 | 0 | 0 | 0 | 0 | 0 | 0 | 0 | 0 | 0 | 0 | 0 | 0 | 0 | 0 | 0 | 0 | 0 | 0 | 0 | 0 | 0 | 0 | 0 | 0 | 0 | 0 | 0 | 0 | 0 | 0 | 0 | 0 | 0 | 0 | 0 | 0 | 0 | 0 | 0 | 0 | 0 | 0 | 0 | 0 | 0 | 0 | 0 | 0 | 0
| III.e | Tidal [UNUSED - See III.c] |  | 0 | 0 | 0 | 0 | 0 | 0 | 0 | 0 | 0 | 0 | 0 | 0 | 0 | 0 | 0 | 0 | 0 | 0 | 0 | 0 | 0 | 0 | 0 | 0 | 0 | 0 | 0 | 0 | 0 | 0 | 0 | 0 | 0 | 0 | 0 | 0 | 0 | 0 | 0 | 0 | 0 | 0 | 0 | 0 | 0 | 0 | 0 | 0 | 0 | 0 | 0 | 0 | 0 | 0 | 0 | 0 | 0 | 0 | 0 | 0 | 0 | 0 | 0 | 0 | 0 | 0 | 0 | 0 | 0 | 0 | 0 | 0 | 0 | 0 | 0 | 0 | 0 | 0 | 0 | 0 | 0 | 0 | 0 | 0 | 0 | 0 | 0 | 0 | 0 | 0 | 0 | 0 | 0 | 0 | 0 | 0 | 0 | 0 | 0
| III | National renewable power generation |  | 0 | 0 | 0 | 0 | 0 | 0 | 0 | 0 | 0 | 0 | 0 | 0 | 10.0772 | 0 | 0 | 0 | 0 | 0 | 0 | 0 | 0 | 0 | 0 | 0 | 0 | 0 | 0 | 0 | 0 | 10.0772 | 0 | 0 | 0 | 0 | 0 | 0 | 0 | 0 | 0 | 0 | 0 | -5.9628 | 0 | 0 | 0 | -4.1144 | 0 | 0 | 0 | -10.0772 | 0 | 0 | 0 | 0 | 0 | 0 | 0 | 0 | 0 | 0 | 0 | 0 | 0 | 0 | 0 | 0 | 0 | 0 | 0 | 0 | 0 | 0 | 0 | 0 | 0 | 0 | 0 | 0 | 0 | 0 | 0 | 0 | 0 | 0 | 0 | 0 | 0 | 0 | 0 | 0 | 0 | 0 | 0 | 0 | 0 | 0 | 0 | 0 | 0
0
| IV.a | Solar PV |  | 0 | 0 | 0 | 0 | 0 | 0 | 0 | 0 | 0 | 0 | 0 | 0 | 0.017006 | 0 | 0 | 0 | 0 | 0 | 0 | 0 | 0 | 0 | 0 | 0 | 0 | 0 | 0 | 0 | 0 | 0.017006 | 0 | 0 | 0 | 0 | 0 | 0 | 0 | 0 | 0 | 0 | -0.017006 | 0 | 0 | 0 | 0 | 0 | 0 | 0 | 0 | -0.017006 | 0 | 0 | 0 | 0 | 0 | 0 | 0 | 0 | 0 | 0 | 0 | 0 | 0 | 0 | 0 | 0 | 0 | 0 | 0 | 0 | 0 | 0 | 0 | 0 | 0 | 0 | 0 | 0 | 0 | 0 | 0 | 0 | 0 | 0 | 0 | 0 | 0 | 0 | 0 | 0 | 0 | 0 | 0 | 0 | 0 | 0 | 0 | 0 | 0
| IV.b | Solar thermal |  | 0 | 0 | 0 | 0 | 0 | 0 | 0 | 0 | 0 | 0 | 0 | 0 | 0 | 0 | 0 | 0 | 0 | 0 | 0 | 0 | 0 | 0 | 0 | 0 | 0 | 0 | 0 | 0 | 0 | 0 | 0 | 0 | 0 | 0 | 0 | 0 | 0 | 0 | 0 | 0 | 0 | 0 | 0 | 0 | 0 | 0 | 0 | 0 | 0 | 0 | 0 | 0 | 0 | 0 | 0 | 0 | 0 | 0 | 0 | 0 | 0 | 0 | 0 | 0 | 0 | 0 | 0 | 0 | 0 | 0 | 0 | 0 | 0 | 0 | 0 | 0 | 0 | 0 | 0 | 0 | 0 | 0 | 0 | 0 | 0 | 0 | 0 | 0 | 0 | 0 | 0 | 0 | 0 | 0 | 0 | 0 | 0 | 0 | 0
| IV.c | Small-scale wind |  | 0 | 0 | 0 | 0 | 0 | 0 | 0 | 0 | 0 | 0 | 0 | 0 | 0 | 0 | 0 | 0 | 0 | 0 | 0 | 0 | 0 | 0 | 0 | 0 | 0 | 0 | 0 | 0 | 0 | 0 | 0 | 0 | 0 | 0 | 0 | 0 | 0 | 0 | 0 | 0 | 0 | 0 | 0 | 0 | 0 | 0 | 0 | 0 | 0 | 0 | 0 | 0 | 0 | 0 | 0 | 0 | 0 | 0 | 0 | 0 | 0 | 0 | 0 | 0 | 0 | 0 | 0 | 0 | 0 | 0 | 0 | 0 | 0 | 0 | 0 | 0 | 0 | 0 | 0 | 0 | 0 | 0 | 0 | 0 | 0 | 0 | 0 | 0 | 0 | 0 | 0 | 0 | 0 | 0 | 0 | 0 | 0 | 0 | 0
| IV | Distributed renewable power generation |  | 0 | 0 | 0 | 0 | 0 | 0 | 0 | 0 | 0 | 0 | 0 | 0 | 0.017006 | 0 | 0 | 0 | 0 | 0 | 0 | 0 | 0 | 0 | 0 | 0 | 0 | 0 | 0 | 0 | 0 | 0.017006 | 0 | 0 | 0 | 0 | 0 | 0 | 0 | 0 | 0 | 0 | -0.017006 | 0 | 0 | 0 | 0 | 0 | 0 | 0 | 0 | -0.017006 | 0 | 0 | 0 | 0 | 0 | 0 | 0 | 0 | 0 | 0 | 0 | 0 | 0 | 0 | 0 | 0 | 0 | 0 | 0 | 0 | 0 | 0 | 0 | 0 | 0 | 0 | 0 | 0 | 0 | 0 | 0 | 0 | 0 | 0 | 0 | 0 | 0 | 0 | 0 | 0 | 0 | 0 | 0 | 0 | 0 | 0 | 0 | 0 | 0
[57 empty] | 0 | [44 empty] | 0
| Subtotal.XVII.a | Total heatsupply (demand) to this point | [21 empty] | -8.8132 | [31 empty] | 0 | 0 | [44 empty] | 0
| XVII.a | District heating effective demand |  | 0 | 0 | 0 | 0 | 0 | 0 | 0 | 0 | 0 | 0 | 0 | 0 | -1.259 | 0 | 0 | 0 | 0 | 0 | 0 | 0 | 8.8132 | 0 | 0 | 0 | 0 | 0 | 0 | 0 | 0 | 7.5542 | 0 | 0 | 0 | 0 | 0 | 0 | 0 | 0 | 0 | 0 | 0 | 0 | 0 | 0 | 0 | 0 | 0 | 0 | 0 | 0 | -7.5542 | 0 | -7.5542 | 0 | 0 | 0 | 0 | 0 | 0 | 0 | 0 | 0 | 0 | 0 | 0 | 0 | 0 | 0 | 0 | 0 | 0 | 0 | 0 | 0 | 0 | 0 | 0 | 0 | 0 | 0 | 0 | 0 | 0 | 0 | 0 | 0 | 0 | 0 | 0 | 0 | 0 | 0 | 0 | 0 | 0 | 0 | 0 | 0 | 0
| XVII | District heating |  | 0 | 0 | 0 | 0 | 0 | 0 | 0 | 0 | 0 | 0 | 0 | 0 | -1.259 | 0 | 0 | 0 | 0 | 0 | 0 | 0 | 8.8132 | 0 | 0 | 0 | 0 | 0 | 0 | 0 | 0 | 7.5542 | 0 | 0 | 0 | 0 | 0 | 0 | 0 | 0 | 0 | 0 | 0 | 0 | 0 | 0 | 0 | 0 | 0 | 0 | 0 | 0 | -7.5542 | 0 | -7.5542 | 0 | 0 | 0 | 0 | 0 | 0 | 0 | 0 | 0 | 0 | 0 | 0 | 0 | 0 | 0 | 0 | 0 | 0 | 0 | 0 | 0 | 0 | 0 | 0 | 0 | 0 | 0 | 0 | 0 | 0 | 0 | 0 | 0 | 0 | 0 | 0 | 0 | 0 | 0 | 0 | 0 | 0 | 0 | 0 | 0 | 0
0
| Subtotal.II.a | Total electricity supply (demand) to this point | [12 empty] | -354.5551 | -17.7493 | [39 empty] | 0 | 0 | [44 empty] | 0
| II.a | Nuclear power |  | 0 | 0 | 0 | 0 | 0 | 0 | 0 | 0 | 0 | 0 | 0 | 0 | 57.4699 | 0 | 0 | 0 | 0 | 0 | 0 | 0 | 0 | 0 | 0 | 0 | 0 | 0 | 0 | 0 | 0 | 57.4699 | 0 | 0 | 0 | 0 | 0 | 0 | 0 | 0 | 0 | -163.9162 | 0 | 0 | 0 | 0 | 0 | 0 | 0 | 0 | 0 | -163.9162 | 100.6445 | 5.8018 | 106.4463 | 0 | 0 | 0 | 0 | 0 | 0 | 0 | 0 | 0 | 0 | 0 | 0 | 0 | 0 | 0 | 0 | 0 | 0 | 0 | 0 | 0 | 0 | 0 | 0 | 0 | 0 | 0 | 0 | 0 | 0 | 0 | 0 | 0 | 0 | 0 | 0 | 0 | 0 | 0 | 0 | 0 | 0 | 0 | 0 | 0 | 0
| II | Nuclear power generation |  | 0 | 0 | 0 | 0 | 0 | 0 | 0 | 0 | 0 | 0 | 0 | 0 | 57.4699 | 0 | 0 | 0 | 0 | 0 | 0 | 0 | 0 | 0 | 0 | 0 | 0 | 0 | 0 | 0 | 0 | 57.4699 | 0 | 0 | 0 | 0 | 0 | 0 | 0 | 0 | 0 | -163.9162 | 0 | 0 | 0 | 0 | 0 | 0 | 0 | 0 | 0 | -163.9162 | 100.6445 | 5.8018 | 106.4463 | 0 | 0 | 0 | 0 | 0 | 0 | 0 | 0 | 0 | 0 | 0 | 0 | 0 | 0 | 0 | 0 | 0 | 0 | 0 | 0 | 0 | 0 | 0 | 0 | 0 | 0 | 0 | 0 | 0 | 0 | 0 | 0 | 0 | 0 | 0 | 0 | 0 | 0 | 0 | 0 | 0 | 0 | 0 | 0 | 0 | 0
[57 empty] | 0 | [44 empty] | 0
| Subtotal.I.b | Total electricity supply (demand) to this point | [12 empty] | -354.5551 | 39.7205 | [40 empty] | 0 | [44 empty] | 0
| I.b | Carbon Capture Storage (CCS) |  | 0 | 0 | 0 | 0 | 0 | 0 | 0 | 0 | 0 | 0 | 0 | 0 | 0 | 0 | 0 | 0 | 0 | 0 | 0 | 0 | 0 | 0 | 0 | 0 | 0 | 0 | 0 | 0 | 0 | 0 | 0 | 0 | 0 | 0 | 0 | 0 | 0 | 0 | 0 | 0 | 0 | 0 | 0 | 0 | 0 | 0 | 0 | 0 | 0 | 0 | 0 | 0 | 0 | 0 | 0 | 0 | 0 | 0 | 0 | 0 | 0 | 0 | 0 | 0 | 0 | 0 | 0 | 0 | 0 | 0 | 0 | 0 | 0 | 0 | 0 | 0 | 0 | 0 | 0 | 0 | 0 | 0 | 0 | 0 | 0 | 0 | 0 | 0 | 0 | 0 | 0 | 0 | 0 | 0 | 0 | 0 | 0 | 0 | 0
| Subtotal.I.a | Total electricity supply (demand) to this point | [12 empty] | -354.5551 | 39.7205 | [40 empty] | 0 | [44 empty] | 0
| I.a | Biomass/Coal power stations |  | 0 | 0 | 0 | 0 | 0 | 0 | 0 | 0 | 0 | 0 | 0 | 0 | 314.8346 | -426.5929 | -9.4791 | -350.5712 | 0 | 0 | 0 | 0 | 0 | 0 | 0 | 0 | 0 | 0 | 0 | 0 | 0 | -471.8086 | 0 | 0 | 0 | 0 | 0 | 0 | 0 | 0 | 0 | 0 | 0 | 0 | 0 | 0 | 0 | 0 | 0 | 0 | 0 | 0 | 460.3135 | 11.4952 | 471.8086 | 0 | 198.2655 | 0.51823 | 1.3456 | 0 | 0 | 0 | 0 | 0 | 0 | 0 | 0 | 0 | 0 | 0 | 0 | 0 | 0 | 0 | 0 | 0 | 0 | 0 | 0 | 0 | 0 | 0 | 0 | 0 | 0 | 0 | 0 | 0 | 0 | 0 | 0 | 0 | 0 | 0 | 0 | 0 | 0 | 0 | 0 | 0 | 200.1293
| I | Hydrocarbon fuel power generation |  | 0 | 0 | 0 | 0 | 0 | 0 | 0 | 0 | 0 | 0 | 0 | 0 | 314.8346 | -426.5929 | -9.4791 | -350.5712 | 0 | 0 | 0 | 0 | 0 | 0 | 0 | 0 | 0 | 0 | 0 | 0 | 0 | -471.8086 | 0 | 0 | 0 | 0 | 0 | 0 | 0 | 0 | 0 | 0 | 0 | 0 | 0 | 0 | 0 | 0 | 0 | 0 | 0 | 0 | 460.3135 | 11.4952 | 471.8086 | 0 | 198.2655 | 0.51823 | 1.3456 | 0 | 0 | 0 | 0 | 0 | 0 | 0 | 0 | 0 | 0 | 0 | 0 | 0 | 0 | 0 | 0 | 0 | 0 | 0 | 0 | 0 | 0 | 0 | 0 | 0 | 0 | 0 | 0 | 0 | 0 | 0 | 0 | 0 | 0 | 0 | 0 | 0 | 0 | 0 | 0 | 0 | 200.1293
[53 empty] | 0 |  |  |  | 0
| Subtotal.Supply | Total supply |  | 0 | 0 | 76.341 | 0 | 0 | 0 | 0 | 0 | 0 | 0 | 76.341 | -12.5811 | 381.1396 | -427.4721 | -69.1884 | -419.3772 | 131.5669 | 979.2144 | 731 | 0 | 8.0071 | 0 | 0.82222 | 4.0593 | 15.2529 | 4.961 | 18.2832 | 0 | 0 | 1345.6878 | -124.3957 | -975.8912 | -731 | 0 | 0 | 0 | 0 | 0 | 0 | -163.9162 | -0.017006 | -5.9628 | 0 | 0 | 0 | -4.1144 | 0 | -4.8815 | -45.6683 | -2055.8471 | 550.0806 | 83.7377 | 633.8183 | 0 | 226.0934 | 0.56291 | 1.6437 | 0 | 5.0917 | 2.6403 | 0 | 0 | 0 | 0 | 0 | 0 | 0 | 0 | 0 | 0 | 0 | 20.0267 | 23.28 | 0 | -1.8248 | 0 | 0 | 0 | 0 | 21.6522 | 1.2204 | 0 | 0 | 0 | 0 | 0 | 0 | 0 | 0 | 0 | 0 | 0 | 0 | 0 | 0 | 0 | 0 | 0 | 300.3867
0
| Distribution, storage, and balancing | [55 empty] | 0
0
| VII.a | Electricity imports |  | 0 | 0 | 0 | 0 | 0 | 0 | 0 | 0 | 0 | 0 | 0 | 0 | 0 | 0 | 0 | 0 | 0 | 0 | 0 | 0 | 0 | 0 | 0 | 0 | 0 | 0 | 0 | 0 | 0 | 0 | 0 | 0 | 0 | 0 | 0 | 0 | 0 | 0 | 0 | 0 | 0 | 0 | 0 | 0 | 0 | 0 | 0 | 0 | 0 | 0 | 0 | 0 | 0 | 0 | 0 | 0 | 0 | 0 | 0 | 0 | 0 | 0 | 0 | 0 | 0 | 0 | 0 | 0 | 0 | 0 | 0 | 0 | 0 | 0 | 0 | 0 | 0 | 0 | 0 | 0 | 0 | 0 | 0 | 0 | 0 | 0 | 0 | 0 | 0 | 0 | 0 | 0 | 0 | 0 | 0 | 0 | 0 | 0
| Subtotal.VII.b | Total electricity supply (demand) prior to generation | [12 empty] | -354.5551 | 0 | [40 empty] | 0
| VII.b | Electricity grid distribution |  | 0 | 0 | 0 | 0 | 0 | 0 | 0 | 0 | 0 | 0 | 0 | 0 | -26.5845 | 0 | 0 | 0 | 0 | 0 | 0 | 0 | 0 | 0 | 0 | 0 | 0 | 0 | 0 | 0 | 0 | -26.5845 | 0 | 0 | 0 | 0 | 0 | 0 | 0 | 0 | 0 | 0 | 0 | 0 | 0 | 0 | 0 | 0 | 0 | 0 | 0 | 0 | 0 | 26.5845 | 26.5845 | 0 | 0 | 0 | 0 | 0 | 0 | 0 | 0 | 0 | 0 | 0 | 0 | 0 | 0 | 0 | 0 | 0 | 0 | 0 | 0 | 0 | 0 | 0 | 0 | 0 | 0 | 0 | 0 | 0 | 0 | 0 | 0 | 0 | 0 | 0 | 0 | 0 | 0 | 0 | 0 | 0 | 0 | 0 | 0 | 0
| VII.c | Storage, demand shifting, interconnection |  | 0 | 0 | 0 | 0 | 0 | 0 | 0 | 0 | 0 | 0 | 0 | 0 | 0 | 0 | 0 | 0 | 0 | 0 | 0 | 0 | 0 | 0 | 0 | 0 | 0 | 0 | 0 | 0 | 0 | 0 | 0 | 0 | 0 | 0 | 0 | 0 | 0 | 0 | 0 | 0 | 0 | 0 | 0 | 0 | 0 | 0 | 0 | 0 | 0 | 0 | 0 | 0 | 0 | 0 | 0 | 0 | 0 | 0 | 0 | 0 | 0 | 0 | 0 | 0 | 0 | 0 | 0 | 0 | 0 | 0 | 0 | 0 | 0 | 0 | 0 | 0 | 0 | 0 | 0 | 0 | 0 | 0 | 0 | 0 | 0 | 0 | 0 | 0 | 0 | 0 | 0 | 0 | 0 | 0 | 0 | 0 | 0 | 0
| VII | Electricity distribution, storage, and balancing |  | 0 | 0 | 0 | 0 | 0 | 0 | 0 | 0 | 0 | 0 | 0 | 0 | -26.5845 | 0 | 0 | 0 | 0 | 0 | 0 | 0 | 0 | 0 | 0 | 0 | 0 | 0 | 0 | 0 | 0 | -26.5845 | 0 | 0 | 0 | 0 | 0 | 0 | 0 | 0 | 0 | 0 | 0 | 0 | 0 | 0 | 0 | 0 | 0 | 0 | 0 | 0 | 0 | 26.5845 | 26.5845 | 0 | 0 | 0 | 0 | 0 | 0 | 0 | 0 | 0 | 0 | 0 | 0 | 0 | 0 | 0 | 0 | 0 | 0 | 0 | 0 | 0 | 0 | 0 | 0 | 0 | 0 | 0 | 0 | 0 | 0 | 0 | 0 | 0 | 0 | 0 | 0 | 0 | 0 | 0 | 0 | 0 | 0 | 0 | 0 | 0 | 0
[57 empty] | 0 | [44 empty] | 0
| Subtotal.V.a | Total supply / (demand) to this point | [14 empty] | -496.2822 | -905.4993 | -989.1713 | [5 empty] | 0 | 0.82222 | 4.0593 | 15.2529 | 4.961 | 18.2832 | [21 empty] | -45.6683 | -45.6683 | [48 empty] | 0
| V.a | Types of fuel from Biomass |  | 0 | 0 | 0 | 0 | 0 | 0 | 0 | 0 | 0 | 0 | 0 | 0 | 0 | 13.7276 | 1.5626 | 22.004 | 0 | 0 | 0 | 0 | 0 | 0 | -0.82222 | -4.0593 | -15.2529 | -4.961 | -18.2832 | 0 | 0 | -6.0845 | 0 | 0 | 0 | 0 | 0 | 0 | 0 | 0 | 0 | 0 | 0 | 0 | 0 | 0 | 0 | 0 | 0 | 0 | 0 | 0 | 6.0845 | 0 | 6.0845 | 0 | 0 | 0 | 0 | 0 | 0 | 0 | 0 | 0 | 0 | 0 | 0 | 0 | 0 | 0 | 0 | 0 | 0 | 0 | 0 | 0 | 0 | 0 | 0 | 0 | 0 | 0 | 0 | 0 | 0 | 0 | 0 | 0 | 0 | 0 | 0 | 0 | -8.6675 | 0 | 0 | 0 | 0 | 0 | 0 | 0 | -8.6675
| Subtotal.V.b | Total supply / (demand) to this point | [14 empty] | -482.5546 | -903.9367 | -967.1673 | [5 empty] | 0 | 0 | 0 | 0 | 0 | 0 | [21 empty] | -42.1872 | -42.1872 | [48 empty] | 0
| V.b | Bioenergy imports |  | 0 | 0 | 0 | 0 | 0 | 0 | 0 | 0 | 0 | 0 | 0 | 0 | 0 | 4.3961 | -0.39542 | 0 | 0 | 0 | 0 | 0 | 0 | 0 | 0 | 0 | 0 | 0 | 0 | 0 | 0 | 4.0007 | 0 | 0 | 0 | -4.0007 | 0 | 0 | 0 | 0 | 0 | 0 | 0 | 0 | 0 | 0 | 0 | 0 | 0 | 0 | 0 | -4.0007 | 0 | 0 | 0 | 0 | 0 | 0 | 0 | 0 | 0 | 0 | 0 | 0 | 0 | 0 | 0 | 0 | 0 | 0 | 0 | 0 | 0 | 0 | 0 | 0 | 0 | 0 | 0 | 0 | 0 | 0 | 0 | 0 | 0 | 0 | 0 | 0 | 0 | 0 | 0 | 0 | -1.354 | 0 | 0 | 0 | 0 | 0 | 0 | 0 | -1.354
| V | Bioenergy |  | 0 | 0 | 0 | 0 | 0 | 0 | 0 | 0 | 0 | 0 | 0 | 0 | 0 | 18.1237 | 1.1672 | 22.004 | 0 | 0 | 0 | 0 | 0 | 0 | -0.82222 | -4.0593 | -15.2529 | -4.961 | -18.2832 | 0 | 0 | -2.0837 | 0 | 0 | 0 | -4.0007 | 0 | 0 | 0 | 0 | 0 | 0 | 0 | 0 | 0 | 0 | 0 | 0 | 0 | 0 | 0 | -4.0007 | 6.0845 | 0 | 6.0845 | 0 | 0 | 0 | 0 | 0 | 0 | 0 | 0 | 0 | 0 | 0 | 0 | 0 | 0 | 0 | 0 | 0 | 0 | 0 | 0 | 0 | 0 | 0 | 0 | 0 | 0 | 0 | 0 | 0 | 0 | 0 | 0 | 0 | 0 | 0 | 0 | 0 | -10.0215 | 0 | 0 | 0 | 0 | 0 | 0 | 0 | -10.0215
0
| Subtotal.XVI.a | Total supply / (demand) to this point | [12 empty] | -354.5551 | 354.5551 | -478.1585 | -904.3321 | -967.1673 | [82 empty] | 0
| XVI.a | Fossil fuel transfers |  | 0 | 0 | 0 | 0 | 0 | 0 | 0 | 0 | 0 | 0 | 0 | 0 | 0 | 478.1585 | 904.3321 | 967.1673 | -478.1585 | -904.3321 | -978.3142 | 0 | 0 | 0 | 0 | 0 | 0 | 0 | 0 | 0 | 0 | -11.147 | 0 | 0 | 0 | 0 | 0 | 0 | 0 | 0 | 0 | 0 | 0 | 0 | 0 | 0 | 0 | 0 | 0 | 0 | 0 | 0 | 0 | 11.147 | 11.147 | 0 | 0 | 0 | 0 | 0 | 0 | 4.3707 | 0 | 0 | 0 | 0 | 0 | 0 | 0 | 0 | 0 | 0 | 0 | 0 | 0 | 0 | 0 | 0 | 0 | 0 | 0 | 0 | 0 | 0 | 0 | 0 | 0 | 0 | 0 | 0 | 0 | 0 | 0 | 0 | 0 | 0 | 0 | 0 | 0 | 0 | 4.3707
* | XVI.b | Balancing imports | [11 empty] | 0 |  | 5.6843e-14 |  |  |  | 346.5916 | -74.8823 | 247.3142 | [10 empty] | 519.0235 |  |  |  |  | -5.6843e-14 | 0 | -346.5916 | 74.8823 | -247.3142 | [10 empty] | -519.0235 |  |  | 0 | 0 | 0 | 0 | 0 | 0 | 0 | 0 | 0 | 0 | 0 | 0 | 0 | 0 | 0 | 0 | 0 | 0 | 0 | 0 | 0 | 0 | 0 | 0 | 0 | 0 | 0 | 0 | 0 | 0 | 0 | 0 | 0 | 0 | 0 | 0 | 0 | 0 | 0 | 0 | 0 | 0 | 0 | 0 | 0 | 0 | 0
* | XVI | Transfers |  | 0 | 0 | 0 | 0 | 0 | 0 | 0 | 0 | 0 | 0 | 0 | 0 | 5.6843e-14 | 478.1585 | 904.3321 | 967.1673 | -131.5669 | -979.2144 | -731 | 0 | 0 | 0 | 0 | 0 | 0 | 0 | 0 | 0 | 0 | 507.8766 | 0 | 0 | 0 | 0 | -5.6843e-14 | 0 | -346.5916 | 74.8823 | -247.3142 | 0 | 0 | 0 | 0 | 0 | 0 | 0 | 0 | 0 | 0 | -519.0235 | 0 | 11.147 | 11.147 | 2.3448e-13 | 0 | 0 | 0 | 0 | 0 | 4.3707 | 0 | 0 | 0 | 0 | 0 | 0 | 0 | 0 | 0 | 0 | 0 | 0 | 0 | 0 | 0 | 0 | 0 | 0 | 0 | 0 | 0 | 0 | 0 | 0 | 0 | 0 | 0 | 0 | 0 | 0 | 0 | 0 | 0 | 0 | 0 | 0 | 0 | 0 | 4.3707
0
| Subtotal.Balancing | Total Dist'n, storage, and balancing |  | 0 | 0 | 0 | 0 | 0 | 0 | 0 | 0 | 0 | 0 | 0 | 0 | -26.5845 | 496.2822 | 905.4993 | 989.1713 | -131.5669 | -979.2144 | -731 | 0 | 0 | 0 | -0.82222 | -4.0593 | -15.2529 | -4.961 | -18.2832 | 0 | 0 | 479.2083 | 0 | 0 | 0 | -4.0007 | -5.6843e-14 | 0 | -346.5916 | 74.8823 | -247.3142 | 0 | 0 | 0 | 0 | 0 | 0 | 0 | 0 | 0 | 0 | -523.0242 | 6.0845 | 37.7314 | 43.8159 | 3.6948e-13 | 0 | 0 | 0 | 0 | 0 | 4.3707 | 0 | 0 | 0 | 0 | 0 | 0 | 0 | 0 | 0 | 0 | 0 | 0 | 0 | 0 | 0 | 0 | 0 | 0 | 0 | 0 | 0 | 0 | 0 | 0 | 0 | 0 | 0 | 0 | 0 | 0 | -10.0215 | 0 | 0 | 0 | 0 | 0 | 0 | 0 | -5.6508
0
0
| Net balance |  |  | 498.4248 | 176.3608 | 484.9497 | 490.854 | 15.8524 | 9.0198 | 18.8173 | 152.8 | 54.1582 | 0 | 1901.2371 | -354.5551 | 354.5551 | 0 | 0 | 0 | 0 | 0 | 0 | 0 | 0 | 0 | 0 | 0 | 0 | 0 | 0 | 0 | 0 | 0 | -124.3957 | -975.8912 | -731 | -4.0007 | -5.6843e-14 | 0 | -346.5916 | 74.8823 | -247.3142 | -163.9162 | -0.017006 | -5.9628 | 0 | 0 | 0 | -4.1144 | 0 | -4.8815 | -45.6683 | -2578.8714 | 556.1651 | 121.4691 | 677.6342 | -1.0232e-12 | 509.4672 | 1.0312 | 4.8883 | 0 | 5.0917 | 7.011 | 0 | 0 | 14.3957 | 0.11289 | 2.7625 | 10.6203 | 0 | 0 | 0 | 0 | 0 | 20.0267 | 23.28 | 0 | -1.8248 | 0 | 0 | 0 | 0 | 21.6522 | 1.2204 | 0 | 0 | 0 | 0 | 0 | 51.7395 | 0.064416 | 0.9309 | 0 | -10.0215 | 0 | 0 | 0 | 0 | 0 | 0 | 0 | 662.4487
[101 empty] | Used in electricity | 200.1293
* | Computed within this worksheet | [99 empty] | Matching electricity | 355.8142
[101 empty] | emissions factor | 0.56245

## 2010
2010
|  |  | TWh | Uses | [10 empty] | Secondary sources | [18 empty] | Primary Sources | [19 empty] | Adjustments |  |  |  | Emissions (Mt CO2e)
|  |  |  | Heating and cooling | Lighting & appliances | Industry | Road transport | Rail transport | Domestic aviation | National navigation | International aviation | International shipping | Food consumption [UNUSED] | Total uses | Electricity (delivered to end user) | Electricity (supplied to grid) | Solid hydrocarbons | Liquid hydrocarbons | Gaseous hydrocarbons | Coal and fossil waste | Oil and petroleum products | Natural gas | Blast furnace gas | Heat transport | Edible biomass | Energy crops (second generation) | Energy crops (first generation) | Dry biomass and waste | Wet biomass and waste | Gaseous waste | Domestic solar thermal | H2 | Total secondary sources | Coal reserves | Oil reserves | Gas reserves | Biomass oversupply (imports) | Electricity oversupply (imports) | Petroleum products oversupply | Coal oversupply (imports) | Oil and petroleum products oversupply (imports) | Gas oversupply (imports) | Nuclear fission | Solar | Wind | Tidal | Wave | Geothermal | Hydro | Environmental heat | Agriculture | Waste | Total primary sources | Conversion losses | Distribution losses and own use | Total adjust. | Unallocated | Fuel Combustion |  |  |  | Fugitive Emissions from Fuels |  |  |  | Industrial Processes |  |  |  | Solvent and Other Product Use |  |  |  | Agriculture |  |  |  | Land Use, Land-Use Change and Forestry |  |  |  | Waste |  |  |  | Other |  |  |  | International Aviation and Shipping |  |  |  | Bioenergy credit |  |  |  | Carbon capture |  |  |  | Total
|  | Sector |  | H.01 | L.01 | I.01 | T.01 | T.02 | T.03 | T.04 | T.05 | T.06 | F.01 |  | V.01 | V.02 | V.03 | V.04 | V.05 | C.01 | C.02 | C.03 | V.06 | V.07 | V.08 | V.13 | V.14 | V.09 | V.10 | V.15 | V.11 | V.12 |  | Q.01 | Q.02 | Q.03 | Y.01 | Y.02 | Y.03 | Y.04 | Y.05 | Y.06 | N.01 | R.01 | R.02 | R.03 | R.04 | R.05 | R.06 | R.07 | A.01 | W.01 |  | X.01 | X.02 |  | Z.01 | 1A | 1A | 1A | 1A | 1B | 1B | 1B | 1B | 2 | 2 | 2 | 2 | 3 | 3 | 3 | 3 | 4 | 4 | 4 | 4 | 5 | 5 | 5 | 5 | 6 | 6 | 6 | 6 | 7 | 7 | 7 | 7 | X1 | X1 | X1 | X1 | X2 | X2 | X2 | X2 | X3 | X3 | X3 | X3
[58 empty] | CO2 | CH4 | N2O | F | CO2 | CH4 | N2O | F | CO2 | CH4 | N2O | F | CO2 | CH4 | N2O | F | CO2 | CH4 | N2O | F | CO2 | CH4 | N2O | F | CO2 | CH4 | N2O | F | CO2 | CH4 | N2O | F | CO2 | CH4 | N2O | F | CO2 | CH4 | N2O | F | CO2 | CH4 | N2O | F
Consumption
| IX.a | Domestic space heating and hot water |  | 379.9363 | 0 | 0 | 0 | 0 | 0 | 0 | 0 | 0 | 0 | 379.9363 | -26.5416 | 0 | -12.203 | -10.945 | -329.3413 | 0 | 0 | 0 | 0 | 0 | 0 | 0 | 0 | 0 | 0 | 0 | -0.90542 | 0 | -379.9363 | 0 | 0 | 0 | 0 | 0 | 0 | 0 | 0 | 0 | 0 | 0 | 0 | 0 | 0 | 0 | 0 | 0 | 0 | 0 | 0 | 0 | 0 | 0 | 0 | 67.0936 | 0.13592 | 0.21317 | 0 | 0 | 0 | 0 | 0 | 0 | 0 | 0 | 0 | 0 | 0 | 0 | 0 | 0 | 0 | 0 | 0 | 0 | 0 | 0 | 0 | 0 | 0 | 0 | 0 | 0 | 0 | 0 | 0 | 0 | 0 | 0 | 0 | 0 | 0 | 0 | 0 | 0 | 0 | 0 | 0
| IX.b | Domestic hot water [UNUSED - See IX.a] |  | 0 | 0 | 0 | 0 | 0 | 0 | 0 | 0 | 0 | 0 | 0 | 0 | 0 | 0 | 0 | 0 | 0 | 0 | 0 | 0 | 0 | 0 | 0 | 0 | 0 | 0 | 0 | 0 | 0 | 0 | 0 | 0 | 0 | 0 | 0 | 0 | 0 | 0 | 0 | 0 | 0 | 0 | 0 | 0 | 0 | 0 | 0 | 0 | 0 | 0 | 0 | 0 | 0 | 0 | 0 | 0 | 0 | 0 | 0 | 0 | 0 | 0 | 0 | 0 | 0 | 0 | 0 | 0 | 0 | 0 | 0 | 0 | 0 | 0 | 0 | 0 | 0 | 0 | 0 | 0 | 0 | 0 | 0 | 0 | 0 | 0 | 0 | 0 | 0 | 0 | 0 | 0 | 0 | 0 | 0 | 0 | 0 | 0
|  | Total Domestic |  | 379.9363 | 0 | 0 | 0 | 0 | 0 | 0 | 0 | 0 | 0 | 379.9363 | -26.5416 | 0 | -12.203 | -10.945 | -329.3413 | 0 | 0 | 0 | 0 | 0 | 0 | 0 | 0 | 0 | 0 | 0 | -0.90542 | 0 | -379.9363 | 0 | 0 | 0 | 0 | 0 | 0 | 0 | 0 | 0 | 0 | 0 | 0 | 0 | 0 | 0 | 0 | 0 | 0 | 0 | 0 | 0 | 0 | 0 | 0 | 67.0936 | 0.13592 | 0.21317 | 0 | 0 | 0 | 0 | 0 | 0 | 0 | 0 | 0 | 0 | 0 | 0 | 0 | 0 | 0 | 0 | 0 | 0 | 0 | 0 | 0 | 0 | 0 | 0 | 0 | 0 | 0 | 0 | 0 | 0 | 0 | 0 | 0 | 0 | 0 | 0 | 0 | 0 | 0 | 0 | 0
| IX.c | Commercial heating and cooling |  | 113.3727 | 0 | 0 | 0 | 0 | 0 | 0 | 0 | 0 | 0 | 113.3727 | -27.676 | 0 | 0 | -8.9094 | -76.7872 | 0 | 0 | 0 | 0 | 0 | 0 | 0 | 0 | 0 | 0 | 0 | 0 | 0 | -113.3727 | 0 | 0 | 0 | 0 | 0 | 0 | 0 | 0 | 0 | 0 | 0 | 0 | 0 | 0 | 0 | 0 | 0 | 0 | 0 | 0 | 0 | 0 | 0 | 2.8422e-14 | 16.3562 | 0.031094 | 0.070535 | 0 | 0 | 0 | 0 | 0 | 0 | 0 | 0 | 0 | 0 | 0 | 0 | 0 | 0 | 0 | 0 | 0 | 0 | 0 | 0 | 0 | 0 | 0 | 0 | 0 | 0 | 0 | 0 | 0 | 0 | 0 | 0 | 0 | 0 | 0 | 0 | 0 | 0 | 0 | 0 | 0
| IX.d | Commercial hot water [UNUSED - See IX.c] |  | 0 | 0 | 0 | 0 | 0 | 0 | 0 | 0 | 0 | 0 | 0 | 0 | 0 | 0 | 0 | 0 | 0 | 0 | 0 | 0 | 0 | 0 | 0 | 0 | 0 | 0 | 0 | 0 | 0 | 0 | 0 | 0 | 0 | 0 | 0 | 0 | 0 | 0 | 0 | 0 | 0 | 0 | 0 | 0 | 0 | 0 | 0 | 0 | 0 | 0 | 0 | 0 | 0 | 0 | 0 | 0 | 0 | 0 | 0 | 0 | 0 | 0 | 0 | 0 | 0 | 0 | 0 | 0 | 0 | 0 | 0 | 0 | 0 | 0 | 0 | 0 | 0 | 0 | 0 | 0 | 0 | 0 | 0 | 0 | 0 | 0 | 0 | 0 | 0 | 0 | 0 | 0 | 0 | 0 | 0 | 0 | 0 | 0
|  | Total Commercial |  | 113.3727 | 0 | 0 | 0 | 0 | 0 | 0 | 0 | 0 | 0 | 113.3727 | -27.676 | 0 | 0 | -8.9094 | -76.7872 | 0 | 0 | 0 | 0 | 0 | 0 | 0 | 0 | 0 | 0 | 0 | 0 | 0 | -113.3727 | 0 | 0 | 0 | 0 | 0 | 0 | 0 | 0 | 0 | 0 | 0 | 0 | 0 | 0 | 0 | 0 | 0 | 0 | 0 | 0 | 0 | 0 | 0 | 2.8422e-14 | 16.3562 | 0.031094 | 0.070535 | 0 | 0 | 0 | 0 | 0 | 0 | 0 | 0 | 0 | 0 | 0 | 0 | 0 | 0 | 0 | 0 | 0 | 0 | 0 | 0 | 0 | 0 | 0 | 0 | 0 | 0 | 0 | 0 | 0 | 0 | 0 | 0 | 0 | 0 | 0 | 0 | 0 | 0 | 0 | 0 | 0
| IX | Heating |  | 493.3089 | 0 | 0 | 0 | 0 | 0 | 0 | 0 | 0 | 0 | 493.3089 | -54.2175 | 0 | -12.203 | -19.8544 | -406.1285 | 0 | 0 | 0 | 0 | 0 | 0 | 0 | 0 | 0 | 0 | 0 | -0.90542 | 0 | -493.3089 | 0 | 0 | 0 | 0 | 0 | 0 | 0 | 0 | 0 | 0 | 0 | 0 | 0 | 0 | 0 | 0 | 0 | 0 | 0 | 0 | 0 | 0 | 0 | 1.1369e-13 | 83.4498 | 0.16701 | 0.28371 | 0 | 0 | 0 | 0 | 0 | 0 | 0 | 0 | 0 | 0 | 0 | 0 | 0 | 0 | 0 | 0 | 0 | 0 | 0 | 0 | 0 | 0 | 0 | 0 | 0 | 0 | 0 | 0 | 0 | 0 | 0 | 0 | 0 | 0 | 0 | 0 | 0 | 0 | 0 | 0 | 0 | 83.9005
[57 empty] | 0 | [44 empty] | 0
| X.a | Domestic lighting, appliances, and cooking |  | 0 | 77.0178 | 0 | 0 | 0 | 0 | 0 | 0 | 0 | 0 | 77.0178 | -69.6161 | 0 | 0 | 0 | -7.4016 | 0 | 0 | 0 | 0 | 0 | 0 | 0 | 0 | 0 | 0 | 0 | 0 | 0 | -77.0178 | 0 | 0 | 0 | 0 | 0 | 0 | 0 | 0 | 0 | 0 | 0 | 0 | 0 | 0 | 0 | 0 | 0 | 0 | 0 | 0 | 0 | 0 | 0 | 0 | 1.3619 | 0.0027299 | 0.0029362 | 0 | 0 | 0 | 0 | 0 | 0 | 0 | 0 | 0 | 0 | 0 | 0 | 0 | 0 | 0 | 0 | 0 | 0 | 0 | 0 | 0 | 0 | 0 | 0 | 0 | 0 | 0 | 0 | 0 | 0 | 0 | 0 | 0 | 0 | 0 | 0 | 0 | 0 | 0 | 0 | 0 | 1.3676
| X.b | Commercial lighting, appliances, and catering |  | 0 | 80.7006 | 0 | 0 | 0 | 0 | 0 | 0 | 0 | 0 | 80.7006 | -72.4005 | 0 | 0 | 0 | -8.3001 | 0 | 0 | 0 | 0 | 0 | 0 | 0 | 0 | 0 | 0 | 0 | 0 | 0 | -80.7006 | 0 | 0 | 0 | 0 | 0 | 0 | 0 | 0 | 0 | 0 | 0 | 0 | 0 | 0 | 0 | 0 | 0 | 0 | 0 | 0 | 0 | 0 | 0 | 0 | 1.5272 | 0.0030613 | 0.0032926 | 0 | 0 | 0 | 0 | 0 | 0 | 0 | 0 | 0 | 0 | 0 | 0 | 0 | 0 | 0 | 0 | 0 | 0 | 0 | 0 | 0 | 0 | 0 | 0 | 0 | 0 | 0 | 0 | 0 | 0 | 0 | 0 | 0 | 0 | 0 | 0 | 0 | 0 | 0 | 0 | 0 | 1.5336
| X | Lighting and appliances |  | 0 | 157.7184 | 0 | 0 | 0 | 0 | 0 | 0 | 0 | 0 | 157.7184 | -142.0167 | 0 | 0 | 0 | -15.7017 | 0 | 0 | 0 | 0 | 0 | 0 | 0 | 0 | 0 | 0 | 0 | 0 | 0 | -157.7184 | 0 | 0 | 0 | 0 | 0 | 0 | 0 | 0 | 0 | 0 | 0 | 0 | 0 | 0 | 0 | 0 | 0 | 0 | 0 | 0 | 0 | 0 | 0 | 0 | 2.8891 | 0.0057912 | 0.0062287 | 0 | 0 | 0 | 0 | 0 | 0 | 0 | 0 | 0 | 0 | 0 | 0 | 0 | 0 | 0 | 0 | 0 | 0 | 0 | 0 | 0 | 0 | 0 | 0 | 0 | 0 | 0 | 0 | 0 | 0 | 0 | 0 | 0 | 0 | 0 | 0 | 0 | 0 | 0 | 0 | 0 | 2.9011
[57 empty] | 0 | [44 empty] | 0
| XI.a | Industrial processes |  | 0 | 0 | 399.1109 | 0 | 0 | 0 | 0 | 0 | 0 | 0 | 399.1109 | -120.0952 | 0 | -52.0879 | -78.5284 | -140.5784 | 0 | 0 | 0 | 0 | -7.8209 | 0 | 0 | 0 | 0 | 0 | 0 | 0 | 0 | -399.1109 | 0 | 0 | 0 | 0 | 0 | 0 | 0 | 0 | 0 | 0 | 0 | 0 | 0 | 0 | 0 | 0 | 0 | 0 | 0 | 0 | 0 | 0 | 0 | 5.6843e-14 | 61.5416 | 0.12342 | 0.55111 | 0 | 0 | 0 | 0 | 0 | 14.0464 | 0.10953 | 2.6803 | 9.5325 | 0 | 0 | 0 | 0 | 0 | 0 | 0 | 0 | 0 | 0 | 0 | 0 | 0 | 0 | 0 | 0 | 0 | 0 | 0 | 0 | 0 | 0 | 0 | 0 | 0 | 0 | 0 | 0 | 0 | 0 | 0 | 0 | 88.5848
| XI | Industry |  | 0 | 0 | 399.1109 | 0 | 0 | 0 | 0 | 0 | 0 | 0 | 399.1109 | -120.0952 | 0 | -52.0879 | -78.5284 | -140.5784 | 0 | 0 | 0 | 0 | -7.8209 | 0 | 0 | 0 | 0 | 0 | 0 | 0 | 0 | -399.1109 | 0 | 0 | 0 | 0 | 0 | 0 | 0 | 0 | 0 | 0 | 0 | 0 | 0 | 0 | 0 | 0 | 0 | 0 | 0 | 0 | 0 | 0 | 0 | 5.6843e-14 | 61.5416 | 0.12342 | 0.55111 | 0 | 0 | 0 | 0 | 0 | 14.0464 | 0.10953 | 2.6803 | 9.5325 | 0 | 0 | 0 | 0 | 0 | 0 | 0 | 0 | 0 | 0 | 0 | 0 | 0 | 0 | 0 | 0 | 0 | 0 | 0 | 0 | 0 | 0 | 0 | 0 | 0 | 0 | 0 | 0 | 0 | 0 | 0 | 0 | 88.5848
[57 empty] | 0 | [44 empty] | 0
| XII.a | Domestic passenger transport |  | 0 | 0 | 0 | 367.6671 | 15.4934 | 9.4371 | 0 | 0 | 0 | 0 | 392.5976 | -8.1547 | 0 | 0 | -384.4429 | 0 | 0 | 0 | 0 | 0 | 0 | 0 | 0 | 0 | 0 | 0 | 0 | 0 | 0 | -392.5976 | 0 | 0 | 0 | 0 | 0 | 0 | 0 | 0 | 0 | 0 | 0 | 0 | 0 | 0 | 0 | 0 | 0 | 0 | 0 | 0 | 0 | 0 | 0 | 0 | 96.1107 | 0.11966 | 1.7292 | 0 | 0 | 0 | 0 | 0 | 0 | 0 | 0 | 0 | 0 | 0 | 0 | 0 | 0 | 0 | 0 | 0 | 0 | 0 | 0 | 0 | 0 | 0 | 0 | 0 | 0 | 0 | 0 | 0 | 0 | 0 | 0 | 0 | 0 | 0 | 0 | 0 | 0 | 0 | 0 | 0 | 97.9596
| XII.b | Domestic freight |  | 0 | 0 | 0 | 83.5777 | 2.615 | 0 | 27.1449 | 0 | 0 | 0 | 113.3376 | -0.1098 | 0 | 0 | -113.2278 | 0 | 0 | 0 | 0 | 0 | 0 | 0 | 0 | 0 | 0 | 0 | 0 | 0 | 0 | -113.3376 | 0 | 0 | 0 | 0 | 0 | 0 | 0 | 0 | 0 | 0 | 0 | 0 | 0 | 0 | 0 | 0 | 0 | 0 | 0 | 0 | 0 | 0 | 0 | 0 | 28.3069 | 0.035242 | 0.5093 | 0 | 0 | 0 | 0 | 0 | 0 | 0 | 0 | 0 | 0 | 0 | 0 | 0 | 0 | 0 | 0 | 0 | 0 | 0 | 0 | 0 | 0 | 0 | 0 | 0 | 0 | 0 | 0 | 0 | 0 | 0 | 0 | 0 | 0 | 0 | 0 | 0 | 0 | 0 | 0 | 0 | 28.8515
| XII.c | International aviation |  | 0 | 0 | 0 | 0 | 0 | 0 | 0 | 125.0236 | 0 | 0 | 125.0236 | 0 | 0 | 0 | -125.0236 | 0 | 0 | 0 | 0 | 0 | 0 | 0 | 0 | 0 | 0 | 0 | 0 | 0 | 0 | -125.0236 | 0 | 0 | 0 | 0 | 0 | 0 | 0 | 0 | 0 | 0 | 0 | 0 | 0 | 0 | 0 | 0 | 0 | 0 | 0 | 0 | 0 | 0 | 0 | 0 | 0 | 0 | 0 | 0 | 0 | 0 | 0 | 0 | 0 | 0 | 0 | 0 | 0 | 0 | 0 | 0 | 0 | 0 | 0 | 0 | 0 | 0 | 0 | 0 | 0 | 0 | 0 | 0 | 0 | 0 | 0 | 0 | 31.2559 | 0.038913 | 0.56236 | 0 | 0 | 0 | 0 | 0 | 0 | 0 | 0 | 0 | 31.8572
| XII.d | Domestic aviation [UNUSED - see XII.a] |  | 0 | 0 | 0 | 0 | 0 | 0 | 0 | 0 | 0 | 0 | 0 | 0 | 0 | 0 | 0 | 0 | 0 | 0 | 0 | 0 | 0 | 0 | 0 | 0 | 0 | 0 | 0 | 0 | 0 | 0 | 0 | 0 | 0 | 0 | 0 | 0 | 0 | 0 | 0 | 0 | 0 | 0 | 0 | 0 | 0 | 0 | 0 | 0 | 0 | 0 | 0 | 0 | 0 | 0 | 0 | 0 | 0 | 0 | 0 | 0 | 0 | 0 | 0 | 0 | 0 | 0 | 0 | 0 | 0 | 0 | 0 | 0 | 0 | 0 | 0 | 0 | 0 | 0 | 0 | 0 | 0 | 0 | 0 | 0 | 0 | 0 | 0 | 0 | 0 | 0 | 0 | 0 | 0 | 0 | 0 | 0 | 0 | 0 | 0
|  | Total Aviation |  | 0 | 0 | 0 | 0 | 0 | 0 | 0 | 125.0236 | 0 | 0 | 125.0236 | 0 | 0 | 0 | -125.0236 | 0 | 0 | 0 | 0 | 0 | 0 | 0 | 0 | 0 | 0 | 0 | 0 | 0 | 0 | -125.0236 | 0 | 0 | 0 | 0 | 0 | 0 | 0 | 0 | 0 | 0 | 0 | 0 | 0 | 0 | 0 | 0 | 0 | 0 | 0 | 0 | 0 | 0 | 0 | 0 | 0 | 0 | 0 | 0 | 0 | 0 | 0 | 0 | 0 | 0 | 0 | 0 | 0 | 0 | 0 | 0 | 0 | 0 | 0 | 0 | 0 | 0 | 0 | 0 | 0 | 0 | 0 | 0 | 0 | 0 | 0 | 0 | 31.2559 | 0.038913 | 0.56236 | 0 | 0 | 0 | 0 | 0 | 0 | 0 | 0 | 0 | 31.8572
| XII.e | International shipping |  | 0 | 0 | 0 | 0 | 0 | 0 | 0 | 0 | 57.285 | 0 | 57.285 | 0 | 0 | 0 | -57.285 | 0 | 0 | 0 | 0 | 0 | 0 | 0 | 0 | 0 | 0 | 0 | 0 | 0 | 0 | -57.285 | 0 | 0 | 0 | 0 | 0 | 0 | 0 | 0 | 0 | 0 | 0 | 0 | 0 | 0 | 0 | 0 | 0 | 0 | 0 | 0 | 0 | 0 | 0 | 0 | 0 | 0 | 0 | 0 | 0 | 0 | 0 | 0 | 0 | 0 | 0 | 0 | 0 | 0 | 0 | 0 | 0 | 0 | 0 | 0 | 0 | 0 | 0 | 0 | 0 | 0 | 0 | 0 | 0 | 0 | 0 | 0 | 14.3212 | 0.01783 | 0.25767 | 0 | 0 | 0 | 0 | 0 | 0 | 0 | 0 | 0 | 14.5967
| XII.f | National navigation [UNUSED - see XII.a] |  | 0 | 0 | 0 | 0 | 0 | 0 | 0 | 0 | 0 | 0 | 0 | 0 | 0 | 0 | 0 | 0 | 0 | 0 | 0 | 0 | 0 | 0 | 0 | 0 | 0 | 0 | 0 | 0 | 0 | 0 | 0 | 0 | 0 | 0 | 0 | 0 | 0 | 0 | 0 | 0 | 0 | 0 | 0 | 0 | 0 | 0 | 0 | 0 | 0 | 0 | 0 | 0 | 0 | 0 | 0 | 0 | 0 | 0 | 0 | 0 | 0 | 0 | 0 | 0 | 0 | 0 | 0 | 0 | 0 | 0 | 0 | 0 | 0 | 0 | 0 | 0 | 0 | 0 | 0 | 0 | 0 | 0 | 0 | 0 | 0 | 0 | 0 | 0 | 0 | 0 | 0 | 0 | 0 | 0 | 0 | 0 | 0 | 0 | 0
|  | Total Shipping |  | 0 | 0 | 0 | 0 | 0 | 0 | 0 | 0 | 57.285 | 0 | 57.285 | 0 | 0 | 0 | -57.285 | 0 | 0 | 0 | 0 | 0 | 0 | 0 | 0 | 0 | 0 | 0 | 0 | 0 | 0 | -57.285 | 0 | 0 | 0 | 0 | 0 | 0 | 0 | 0 | 0 | 0 | 0 | 0 | 0 | 0 | 0 | 0 | 0 | 0 | 0 | 0 | 0 | 0 | 0 | 0 | 0 | 0 | 0 | 0 | 0 | 0 | 0 | 0 | 0 | 0 | 0 | 0 | 0 | 0 | 0 | 0 | 0 | 0 | 0 | 0 | 0 | 0 | 0 | 0 | 0 | 0 | 0 | 0 | 0 | 0 | 0 | 0 | 14.3212 | 0.01783 | 0.25767 | 0 | 0 | 0 | 0 | 0 | 0 | 0 | 0 | 0 | 14.5967
| XII | Transport |  | 0 | 0 | 0 | 451.2448 | 18.1084 | 9.4371 | 27.1449 | 125.0236 | 57.285 | 0 | 688.2438 | -8.2645 | 0 | 0 | -679.9793 | 0 | 0 | 0 | 0 | 0 | 0 | 0 | 0 | 0 | 0 | 0 | 0 | 0 | 0 | -688.2438 | 0 | 0 | 0 | 0 | 0 | 0 | 0 | 0 | 0 | 0 | 0 | 0 | 0 | 0 | 0 | 0 | 0 | 0 | 0 | 0 | 0 | 0 | 0 | 0 | 124.4177 | 0.1549 | 2.2385 | 0 | 0 | 0 | 0 | 0 | 0 | 0 | 0 | 0 | 0 | 0 | 0 | 0 | 0 | 0 | 0 | 0 | 0 | 0 | 0 | 0 | 0 | 0 | 0 | 0 | 0 | 0 | 0 | 0 | 45.5771 | 0.056743 | 0.82003 | 0 | 0 | 0 | 0 | 0 | 0 | 0 | 0 | 0 | 173.265
[57 empty] | 0 | [44 empty] | 0
| XIII.a | Food consumption [UNUSED] |  | 0 | 0 | 0 | 0 | 0 | 0 | 0 | 0 | 0 | 0 | 0 | 0 | 0 | 0 | 0 | 0 | 0 | 0 | 0 | 0 | 0 | 0 | 0 | 0 | 0 | 0 | 0 | 0 | 0 | 0 | 0 | 0 | 0 | 0 | 0 | 0 | 0 | 0 | 0 | 0 | 0 | 0 | 0 | 0 | 0 | 0 | 0 | 0 | 0 | 0 | 0 | 0 | 0 | 0 | 0 | 0 | 0 | 0 | 0 | 0 | 0 | 0 | 0 | 0 | 0 | 0 | 0 | 0 | 0 | 0 | 0 | 0 | 0 | 0 | 0 | 0 | 0 | 0 | 0 | 0 | 0 | 0 | 0 | 0 | 0 | 0 | 0 | 0 | 0 | 0 | 0 | 0 | 0 | 0 | 0 | 0 | 0 | 0 | 0
| XIII | Food consumption [UNUSED] |  | 0 | 0 | 0 | 0 | 0 | 0 | 0 | 0 | 0 | 0 | 0 | 0 | 0 | 0 | 0 | 0 | 0 | 0 | 0 | 0 | 0 | 0 | 0 | 0 | 0 | 0 | 0 | 0 | 0 | 0 | 0 | 0 | 0 | 0 | 0 | 0 | 0 | 0 | 0 | 0 | 0 | 0 | 0 | 0 | 0 | 0 | 0 | 0 | 0 | 0 | 0 | 0 | 0 | 0 | 0 | 0 | 0 | 0 | 0 | 0 | 0 | 0 | 0 | 0 | 0 | 0 | 0 | 0 | 0 | 0 | 0 | 0 | 0 | 0 | 0 | 0 | 0 | 0 | 0 | 0 | 0 | 0 | 0 | 0 | 0 | 0 | 0 | 0 | 0 | 0 | 0 | 0 | 0 | 0 | 0 | 0 | 0 | 0 | 0
[57 empty] | 0 | [44 empty] | 0
| XIV.a | Geosequestration |  | 0 | 0 | 0 | 0 | 0 | 0 | 0 | 0 | 0 | 0 | 0 | 0 | 0 | 0 | 0 | 0 | 0 | 0 | 0 | 0 | 0 | 0 | 0 | 0 | 0 | 0 | 0 | 0 | 0 | 0 | 0 | 0 | 0 | 0 | 0 | 0 | 0 | 0 | 0 | 0 | 0 | 0 | 0 | 0 | 0 | 0 | 0 | 0 | 0 | 0 | 0 | 0 | 0 | 0 | 0 | 0 | 0 | 0 | 0 | 0 | 0 | 0 | 0 | 0 | 0 | 0 | 0 | 0 | 0 | 0 | 0 | 0 | 0 | 0 | 0 | 0 | 0 | 0 | 0 | 0 | 0 | 0 | 0 | 0 | 0 | 0 | 0 | 0 | 0 | 0 | 0 | 0 | 0 | 0 | 0 | 0 | 0 | 0 | 0
| XIV | Geosequestration |  | 0 | 0 | 0 | 0 | 0 | 0 | 0 | 0 | 0 | 0 | 0 | 0 | 0 | 0 | 0 | 0 | 0 | 0 | 0 | 0 | 0 | 0 | 0 | 0 | 0 | 0 | 0 | 0 | 0 | 0 | 0 | 0 | 0 | 0 | 0 | 0 | 0 | 0 | 0 | 0 | 0 | 0 | 0 | 0 | 0 | 0 | 0 | 0 | 0 | 0 | 0 | 0 | 0 | 0 | 0 | 0 | 0 | 0 | 0 | 0 | 0 | 0 | 0 | 0 | 0 | 0 | 0 | 0 | 0 | 0 | 0 | 0 | 0 | 0 | 0 | 0 | 0 | 0 | 0 | 0 | 0 | 0 | 0 | 0 | 0 | 0 | 0 | 0 | 0 | 0 | 0 | 0 | 0 | 0 | 0 | 0 | 0 | 0 | 0
[53 empty] | 0 |  |  |  | 0
| Subtotal.Consumption | Total consumption |  | 493.3089 | 157.7184 | 399.1109 | 451.2448 | 18.1084 | 9.4371 | 27.1449 | 125.0236 | 57.285 | 0 | 1738.382 | -324.5938 | 0 | -64.2909 | -778.3622 | -562.4087 | 0 | 0 | 0 | 0 | -7.8209 | 0 | 0 | 0 | 0 | 0 | 0 | -0.90542 | 0 | -1738.382 | 0 | 0 | 0 | 0 | 0 | 0 | 0 | 0 | 0 | 0 | 0 | 0 | 0 | 0 | 0 | 0 | 0 | 0 | 0 | 0 | 0 | 0 | 0 | 0 | 272.2982 | 0.45112 | 3.0796 | 0 | 0 | 0 | 0 | 0 | 14.0464 | 0.10953 | 2.6803 | 9.5325 | 0 | 0 | 0 | 0 | 0 | 0 | 0 | 0 | 0 | 0 | 0 | 0 | 0 | 0 | 0 | 0 | 0 | 0 | 0 | 0 | 45.5771 | 0.056743 | 0.82003 | 0 | 0 | 0 | 0 | 0 | 0 | 0 | 0 | 0 | 348.6515
0
| Supply | [55 empty] | 0
0
| Subtotal.VIII.a | Total supply (demand) to this point | [29 empty] | 0 | [24 empty] | 0 | [44 empty] | 0
| VIII.a | H2 Production for Transport |  | 0 | 0 | 0 | 0 | 0 | 0 | 0 | 0 | 0 | 0 | 0 | 0 | 0 | 0 | 0 | 0 | 0 | 0 | 0 | 0 | 0 | 0 | 0 | 0 | 0 | 0 | 0 | 0 | 0 | 0 | 0 | 0 | 0 | 0 | 0 | 0 | 0 | 0 | 0 | 0 | 0 | 0 | 0 | 0 | 0 | 0 | 0 | 0 | 0 | 0 | 0 | 0 | 0 |  | 0 | 0 | 0 | 0 | 0 | 0 | 0 | 0 | 0 | 0 | 0 | 0 | 0 | 0 | 0 | 0 | 0 | 0 | 0 | 0 | 0 | 0 | 0 | 0 | 0 | 0 | 0 | 0 | 0 | 0 | 0 | 0 | 0 | 0 | 0 | 0 | 0 | 0 | 0 | 0 | 0 | 0 | 0 | 0 | 0
| VIII | H2 Production |  | 0 | 0 | 0 | 0 | 0 | 0 | 0 | 0 | 0 | 0 | 0 | 0 | 0 | 0 | 0 | 0 | 0 | 0 | 0 | 0 | 0 | 0 | 0 | 0 | 0 | 0 | 0 | 0 | 0 | 0 | 0 | 0 | 0 | 0 | 0 | 0 | 0 | 0 | 0 | 0 | 0 | 0 | 0 | 0 | 0 | 0 | 0 | 0 | 0 | 0 | 0 | 0 | 0 | 0 | 0 | 0 | 0 | 0 | 0 | 0 | 0 | 0 | 0 | 0 | 0 | 0 | 0 | 0 | 0 | 0 | 0 | 0 | 0 | 0 | 0 | 0 | 0 | 0 | 0 | 0 | 0 | 0 | 0 | 0 | 0 | 0 | 0 | 0 | 0 | 0 | 0 | 0 | 0 | 0 | 0 | 0 | 0 | 0 | 0
[57 empty] | 0 | [44 empty] | 0
| VI.c | Marine algae |  | 0 | 0 | 0 | 0 | 0 | 0 | 0 | 0 | 0 | 0 | 0 | 0 | 0 | 0 | 0 | 0 | 0 | 0 | 0 | 0 | 0 | 0 | 0 | 0 | 0 | 0 | 0 | 0 | 0 | 0 | 0 | 0 | 0 | 0 | 0 | 0 | 0 | 0 | 0 | 0 | 0 | 0 | 0 | 0 | 0 | 0 | 0 | 0 | 0 | 0 | 0 | 0 | 0 |  | 0 | 0 | 0 | 0 | 0 | 0 | 0 | 0 | 0 | 0 | 0 | 0 | 0 | 0 | 0 | 0 | 0 | 0 | 0 | 0 | 0 | 0 | 0 | 0 | 0 | 0 | 0 | 0 | 0 | 0 | 0 | 0 | 0 | 0 | 0 | 0 | 0 | 0 | 0 | 0 | 0 | 0 | 0 | 0 | 0
| VI.b | Volume of Waste & Recycling |  | 0 | 0 | 0 | 0 | 0 | 0 | 0 | 0 | 0 | 0 | 0 | 0 | 0 | 0 | 0 | 0 | 7.1203 | 0 | 0 | 0 | 0 | 0 | 0 | 0 | 13.1234 | 4.0707 | 11.5207 | 0 | 0 | 35.835 | 0 | 0 | 0 | 0 | 0 | 0 | 0 | 0 | 0 | 0 | 0 | 0 | 0 | 0 | 0 | 0 | 0 | 0 | -35.835 | -35.835 | 0 | 0 | 0 |  | 0 | 0 | 0 | 0 | 0 | 0 | 0 | 0 | 0 | 0 | 0 | 0 | 0 | 0 | 0 | 0 | 0 | 0 | 0 | 0 | 0 | 0 | 0 | 0 | 0 | 13.9672 | 1.2454 | 0 | 0 | 0 | 0 | 0 | 0 | 0 | 0 | 0 | 0 | 0 | 0 | 0 | 0 | 0 | 0 | 0 | 15.2127
| VI.a | Agriculture and land use |  | 0 | 0 | 10.6281 | 0 | 0 | 0 | 0 | 0 | 0 | 0 | 10.6281 | -4.2512 | 0 | -0.85025 | -3.5073 | -2.0193 | 0 | 0 | 0 | 0 | 0 | 0 | 4.9933 | 1.2065 | 4.284 | 4.8898 | 0 | 0 | 0 | 4.7455 | 0 | 0 | 0 | 0 | 0 | 0 | 0 | 0 | 0 | 0 | 0 | 0 | 0 | 0 | 0 | 0 | 0 | -6.1998 | -9.1738 | -15.3736 | 0 | 0 | 0 | -1.7764e-15 | 1.5103 | 0.0026057 | 0.018897 | 0 | 0 | 0 | 0 | 0 | 0 | 0 | 0 | 0 | 0 | 0 | 0 | 0 | 0 | 19.4649 | 22.8363 | 0 | 2.5275 | 0 | 0 | 0 | 0 | 0 | 0 | 0 | 0 | 0 | 0 | 0 | 0 | 0 | 0 | 0 | 0 | 0 | 0 | 0 | 0 | 0 | 0 | 0 | 46.3605
| VI | Agriculture and waste |  | 0 | 0 | 10.6281 | 0 | 0 | 0 | 0 | 0 | 0 | 0 | 10.6281 | -4.2512 | 0 | -0.85025 | -3.5073 | -2.0193 | 7.1203 | 0 | 0 | 0 | 0 | 0 | 4.9933 | 1.2065 | 17.4074 | 8.9604 | 11.5207 | 0 | 0 | 40.5805 | 0 | 0 | 0 | 0 | 0 | 0 | 0 | 0 | 0 | 0 | 0 | 0 | 0 | 0 | 0 | 0 | 0 | -6.1998 | -45.0088 | -51.2086 | 0 | 0 | 0 | 0 | 1.5103 | 0.0026057 | 0.018897 | 0 | 0 | 0 | 0 | 0 | 0 | 0 | 0 | 0 | 0 | 0 | 0 | 0 | 0 | 19.4649 | 22.8363 | 0 | 2.5275 | 0 | 0 | 0 | 0 | 13.9672 | 1.2454 | 0 | 0 | 0 | 0 | 0 | 0 | 0 | 0 | 0 | 0 | 0 | 0 | 0 | 0 | 0 | 0 | 0 | 61.5732
[57 empty] | 0 | [44 empty] | 0
| XV.a | Petroleum refineries |  | 0 | 0 | 0 | 0 | 0 | 0 | 0 | 0 | 0 | 0 | 0 | -6.4662 | 0 | 0 | -52.9994 | -2.3578 | 0 | 0 | 0 | 0 | -0.75933 | 0 | 0 | 0 | 0 | 0 | 0 | 0 | 0 | -62.5827 | 0 | 0 | 0 | 0 | 0 | 0 | 0 | 0 | 0 | 0 | 0 | 0 | 0 | 0 | 0 | 0 | 0 | 0 | 0 | 0 | 0 | 62.5827 | 62.5827 | 0 | 13.6837 | 0.017366 | 0.23933 | 0 | 0 | 0 | 0 | 0 | 0 | 0 | 0 | 0 | 0 | 0 | 0 | 0 | 0 | 0 | 0 | 0 | 0 | 0 | 0 | 0 | 0 | 0 | 0 | 0 | 0 | 0 | 0 | 0 | 0 | 0 | 0 | 0 | 0 | 0 | 0 | 0 | 0 | 0 | 0 | 0 | 13.9404
| XV.b | Indigenous fossil-fuel production |  | 0 | 0 | 54.4323 | 0 | 0 | 0 | 0 | 0 | 0 | 0 | 54.4323 | -1.4718 | 0 | -0.045962 | 0 | -52.9145 | 127.93 | 802.548 | 645.7729 | 0 | 0 | 0 | 0 | 0 | 0 | 0 | 0 | 0 | 0 | 1521.8186 | -127.93 | -802.548 | -645.7729 | 0 | 0 | 0 | 0 | 0 | 0 | 0 | 0 | 0 | 0 | 0 | 0 | 0 | 0 | 0 | 0 | -1576.2508 | 0 | 0 | 0 |  | 9.7191 | 0.019482 | 0.020954 | 0 | 4.1873 | 2.7153 | 0 | 0 | 0 | 0 | 0 | 0 | 0 | 0 | 0 | 0 | 0 | 0 | 0 | 0 | 0 | 0 | 0 | 0 | 0 | 0 | 0 | 0 | 0 | 0 | 0 | 0 | 0 | 0 | 0 | 0 | 0 | 0 | 0 | 0 | 0 | 0 | 0 | 0 | 16.6621
| XV | Fossil fuel production |  | 0 | 0 | 54.4323 | 0 | 0 | 0 | 0 | 0 | 0 | 0 | 54.4323 | -7.938 | 0 | -0.045962 | -52.9994 | -55.2723 | 127.93 | 802.548 | 645.7729 | 0 | -0.75933 | 0 | 0 | 0 | 0 | 0 | 0 | 0 | 0 | 1459.2358 | -127.93 | -802.548 | -645.7729 | 0 | 0 | 0 | 0 | 0 | 0 | 0 | 0 | 0 | 0 | 0 | 0 | 0 | 0 | 0 | 0 | -1576.2508 | 0 | 62.5827 | 62.5827 | 1.2079e-13 | 23.4027 | 0.036847 | 0.26028 | 0 | 4.1873 | 2.7153 | 0 | 0 | 0 | 0 | 0 | 0 | 0 | 0 | 0 | 0 | 0 | 0 | 0 | 0 | 0 | 0 | 0 | 0 | 0 | 0 | 0 | 0 | 0 | 0 | 0 | 0 | 0 | 0 | 0 | 0 | 0 | 0 | 0 | 0 | 0 | 0 | 0 | 0 | 30.6025
[57 empty] | 0 | [44 empty] | 0
| III.a.1 | Onshore wind |  | 0 | 0 | 0 | 0 | 0 | 0 | 0 | 0 | 0 | 0 | 0 | 0 | 10.6728 | 0 | 0 | 0 | 0 | 0 | 0 | 0 | 0 | 0 | 0 | 0 | 0 | 0 | 0 | 0 | 0 | 10.6728 | 0 | 0 | 0 | 0 | 0 | 0 | 0 | 0 | 0 | 0 | 0 | -10.6728 | 0 | 0 | 0 | 0 | 0 | 0 | 0 | -10.6728 | 0 | 0 | 0 | 0 | 0 | 0 | 0 | 0 | 0 | 0 | 0 | 0 | 0 | 0 | 0 | 0 | 0 | 0 | 0 | 0 | 0 | 0 | 0 | 0 | 0 | 0 | 0 | 0 | 0 | 0 | 0 | 0 | 0 | 0 | 0 | 0 | 0 | 0 | 0 | 0 | 0 | 0 | 0 | 0 | 0 | 0 | 0 | 0 | 0
| III.a.2 | Offshore wind |  | 0 | 0 | 0 | 0 | 0 | 0 | 0 | 0 | 0 | 0 | 0 | 0 | 4.1229 | 0 | 0 | 0 | 0 | 0 | 0 | 0 | 0 | 0 | 0 | 0 | 0 | 0 | 0 | 0 | 0 | 4.1229 | 0 | 0 | 0 | 0 | 0 | 0 | 0 | 0 | 0 | 0 | 0 | -4.1229 | 0 | 0 | 0 | 0 | 0 | 0 | 0 | -4.1229 | 0 | 0 | 0 | 0 | 0 | 0 | 0 | 0 | 0 | 0 | 0 | 0 | 0 | 0 | 0 | 0 | 0 | 0 | 0 | 0 | 0 | 0 | 0 | 0 | 0 | 0 | 0 | 0 | 0 | 0 | 0 | 0 | 0 | 0 | 0 | 0 | 0 | 0 | 0 | 0 | 0 | 0 | 0 | 0 | 0 | 0 | 0 | 0 | 0
| III.b | Hydroelectric power stations |  | 0 | 0 | 0 | 0 | 0 | 0 | 0 | 0 | 0 | 0 | 0 | 0 | 5.3297 | 0 | 0 | 0 | 0 | 0 | 0 | 0 | 0 | 0 | 0 | 0 | 0 | 0 | 0 | 0 | 0 | 5.3297 | 0 | 0 | 0 | 0 | 0 | 0 | 0 | 0 | 0 | 0 | 0 | 0 | 0 | 0 | 0 | -5.3297 | 0 | 0 | 0 | -5.3297 | 0 | 0 | 0 | 0 | 0 | 0 | 0 | 0 | 0 | 0 | 0 | 0 | 0 | 0 | 0 | 0 | 0 | 0 | 0 | 0 | 0 | 0 | 0 | 0 | 0 | 0 | 0 | 0 | 0 | 0 | 0 | 0 | 0 | 0 | 0 | 0 | 0 | 0 | 0 | 0 | 0 | 0 | 0 | 0 | 0 | 0 | 0 | 0 | 0
| III.c | Tidal and Wave |  | 0 | 0 | 0 | 0 | 0 | 0 | 0 | 0 | 0 | 0 | 0 | 0 | 0.0050034 | 0 | 0 | 0 | 0 | 0 | 0 | 0 | 0 | 0 | 0 | 0 | 0 | 0 | 0 | 0 | 0 | 0.0050034 | 0 | 0 | 0 | 0 | 0 | 0 | 0 | 0 | 0 | 0 | 0 | 0 | -0.0050034 | 0 | 0 | 0 | 0 | 0 | 0 | -0.0050034 | 0 | 0 | 0 | 0 | 0 | 0 | 0 | 0 | 0 | 0 | 0 | 0 | 0 | 0 | 0 | 0 | 0 | 0 | 0 | 0 | 0 | 0 | 0 | 0 | 0 | 0 | 0 | 0 | 0 | 0 | 0 | 0 | 0 | 0 | 0 | 0 | 0 | 0 | 0 | 0 | 0 | 0 | 0 | 0 | 0 | 0 | 0 | 0 | 0
| III.d | Geothermal electricity |  | 0 | 0 | 0 | 0 | 0 | 0 | 0 | 0 | 0 | 0 | 0 | 0 | 0 | 0 | 0 | 0 | 0 | 0 | 0 | 0 | 0 | 0 | 0 | 0 | 0 | 0 | 0 | 0 | 0 | 0 | 0 | 0 | 0 | 0 | 0 | 0 | 0 | 0 | 0 | 0 | 0 | 0 | 0 | 0 | 0 | 0 | 0 | 0 | 0 | 0 | 0 | 0 | 0 | 0 | 0 | 0 | 0 | 0 | 0 | 0 | 0 | 0 | 0 | 0 | 0 | 0 | 0 | 0 | 0 | 0 | 0 | 0 | 0 | 0 | 0 | 0 | 0 | 0 | 0 | 0 | 0 | 0 | 0 | 0 | 0 | 0 | 0 | 0 | 0 | 0 | 0 | 0 | 0 | 0 | 0 | 0 | 0 | 0 | 0
| III.e | Tidal [UNUSED - See III.c] |  | 0 | 0 | 0 | 0 | 0 | 0 | 0 | 0 | 0 | 0 | 0 | 0 | 0 | 0 | 0 | 0 | 0 | 0 | 0 | 0 | 0 | 0 | 0 | 0 | 0 | 0 | 0 | 0 | 0 | 0 | 0 | 0 | 0 | 0 | 0 | 0 | 0 | 0 | 0 | 0 | 0 | 0 | 0 | 0 | 0 | 0 | 0 | 0 | 0 | 0 | 0 | 0 | 0 | 0 | 0 | 0 | 0 | 0 | 0 | 0 | 0 | 0 | 0 | 0 | 0 | 0 | 0 | 0 | 0 | 0 | 0 | 0 | 0 | 0 | 0 | 0 | 0 | 0 | 0 | 0 | 0 | 0 | 0 | 0 | 0 | 0 | 0 | 0 | 0 | 0 | 0 | 0 | 0 | 0 | 0 | 0 | 0 | 0 | 0
| III | National renewable power generation |  | 0 | 0 | 0 | 0 | 0 | 0 | 0 | 0 | 0 | 0 | 0 | 0 | 20.1304 | 0 | 0 | 0 | 0 | 0 | 0 | 0 | 0 | 0 | 0 | 0 | 0 | 0 | 0 | 0 | 0 | 20.1304 | 0 | 0 | 0 | 0 | 0 | 0 | 0 | 0 | 0 | 0 | 0 | -14.7957 | -0.0050034 | 0 | 0 | -5.3297 | 0 | 0 | 0 | -20.1304 | 0 | 0 | 0 | 3.5527e-15 | 0 | 0 | 0 | 0 | 0 | 0 | 0 | 0 | 0 | 0 | 0 | 0 | 0 | 0 | 0 | 0 | 0 | 0 | 0 | 0 | 0 | 0 | 0 | 0 | 0 | 0 | 0 | 0 | 0 | 0 | 0 | 0 | 0 | 0 | 0 | 0 | 0 | 0 | 0 | 0 | 0 | 0 | 0 | 0 | 0
0
| IV.a | Solar PV |  | 0 | 0 | 0 | 0 | 0 | 0 | 0 | 0 | 0 | 0 | 0 | 0 | 0.02806 | 0 | 0 | 0 | 0 | 0 | 0 | 0 | 0 | 0 | 0 | 0 | 0 | 0 | 0 | 0 | 0 | 0.02806 | 0 | 0 | 0 | 0 | 0 | 0 | 0 | 0 | 0 | 0 | -0.02806 | 0 | 0 | 0 | 0 | 0 | 0 | 0 | 0 | -0.02806 | 0 | 0 | 0 | 0 | 0 | 0 | 0 | 0 | 0 | 0 | 0 | 0 | 0 | 0 | 0 | 0 | 0 | 0 | 0 | 0 | 0 | 0 | 0 | 0 | 0 | 0 | 0 | 0 | 0 | 0 | 0 | 0 | 0 | 0 | 0 | 0 | 0 | 0 | 0 | 0 | 0 | 0 | 0 | 0 | 0 | 0 | 0 | 0 | 0
| IV.b | Solar thermal |  | 0 | 0.064673 | 0 | 0 | 0 | 0 | 0 | 0 | 0 | 0 | 0.064673 | -0.064673 | 0 | 0 | 0 | 0 | 0 | 0 | 0 | 0 | 0 | 0 | 0 | 0 | 0 | 0 | 0 | 0.90542 | 0 | 0.84075 | 0 | 0 | 0 | 0 | 0 | 0 | 0 | 0 | 0 | 0 | -0.90542 | 0 | 0 | 0 | 0 | 0 | 0 | 0 | 0 | -0.90542 | 0 | 0 | 0 | 0 | 0 | 0 | 0 | 0 | 0 | 0 | 0 | 0 | 0 | 0 | 0 | 0 | 0 | 0 | 0 | 0 | 0 | 0 | 0 | 0 | 0 | 0 | 0 | 0 | 0 | 0 | 0 | 0 | 0 | 0 | 0 | 0 | 0 | 0 | 0 | 0 | 0 | 0 | 0 | 0 | 0 | 0 | 0 | 0 | 0
| IV.c | Small-scale wind |  | 0 | 0 | 0 | 0 | 0 | 0 | 0 | 0 | 0 | 0 | 0 | 0 | 0 | 0 | 0 | 0 | 0 | 0 | 0 | 0 | 0 | 0 | 0 | 0 | 0 | 0 | 0 | 0 | 0 | 0 | 0 | 0 | 0 | 0 | 0 | 0 | 0 | 0 | 0 | 0 | 0 | 0 | 0 | 0 | 0 | 0 | 0 | 0 | 0 | 0 | 0 | 0 | 0 | 0 | 0 | 0 | 0 | 0 | 0 | 0 | 0 | 0 | 0 | 0 | 0 | 0 | 0 | 0 | 0 | 0 | 0 | 0 | 0 | 0 | 0 | 0 | 0 | 0 | 0 | 0 | 0 | 0 | 0 | 0 | 0 | 0 | 0 | 0 | 0 | 0 | 0 | 0 | 0 | 0 | 0 | 0 | 0 | 0 | 0
| IV | Distributed renewable power generation |  | 0 | 0.064673 | 0 | 0 | 0 | 0 | 0 | 0 | 0 | 0 | 0.064673 | -0.064673 | 0.02806 | 0 | 0 | 0 | 0 | 0 | 0 | 0 | 0 | 0 | 0 | 0 | 0 | 0 | 0 | 0.90542 | 0 | 0.86881 | 0 | 0 | 0 | 0 | 0 | 0 | 0 | 0 | 0 | 0 | -0.93348 | 0 | 0 | 0 | 0 | 0 | 0 | 0 | 0 | -0.93348 | 0 | 0 | 0 | 0 | 0 | 0 | 0 | 0 | 0 | 0 | 0 | 0 | 0 | 0 | 0 | 0 | 0 | 0 | 0 | 0 | 0 | 0 | 0 | 0 | 0 | 0 | 0 | 0 | 0 | 0 | 0 | 0 | 0 | 0 | 0 | 0 | 0 | 0 | 0 | 0 | 0 | 0 | 0 | 0 | 0 | 0 | 0 | 0 | 0
[57 empty] | 0 | [44 empty] | 0
| Subtotal.XVII.a | Total heatsupply (demand) to this point | [21 empty] | -8.5803 | [31 empty] | 0 | 0 | [44 empty] | 0
| XVII.a | District heating effective demand |  | 0 | 0 | 0 | 0 | 0 | 0 | 0 | 0 | 0 | 0 | 0 | 0 | -1.2258 | 0 | 0 | 0 | 0 | 0 | 0 | 0 | 8.5803 | 0 | 0 | 0 | 0 | 0 | 0 | 0 | 0 | 7.3545 | 0 | 0 | 0 | 0 | 0 | 0 | 0 | 0 | 0 | 0 | 0 | 0 | 0 | 0 | 0 | 0 | 0 | 0 | 0 | 0 | -7.3545 | 0 | -7.3545 | 0 | 0 | 0 | 0 | 0 | 0 | 0 | 0 | 0 | 0 | 0 | 0 | 0 | 0 | 0 | 0 | 0 | 0 | 0 | 0 | 0 | 0 | 0 | 0 | 0 | 0 | 0 | 0 | 0 | 0 | 0 | 0 | 0 | 0 | 0 | 0 | 0 | 0 | 0 | 0 | 0 | 0 | 0 | 0 | 0 | 0
| XVII | District heating |  | 0 | 0 | 0 | 0 | 0 | 0 | 0 | 0 | 0 | 0 | 0 | 0 | -1.2258 | 0 | 0 | 0 | 0 | 0 | 0 | 0 | 8.5803 | 0 | 0 | 0 | 0 | 0 | 0 | 0 | 0 | 7.3545 | 0 | 0 | 0 | 0 | 0 | 0 | 0 | 0 | 0 | 0 | 0 | 0 | 0 | 0 | 0 | 0 | 0 | 0 | 0 | 0 | -7.3545 | 0 | -7.3545 | 0 | 0 | 0 | 0 | 0 | 0 | 0 | 0 | 0 | 0 | 0 | 0 | 0 | 0 | 0 | 0 | 0 | 0 | 0 | 0 | 0 | 0 | 0 | 0 | 0 | 0 | 0 | 0 | 0 | 0 | 0 | 0 | 0 | 0 | 0 | 0 | 0 | 0 | 0 | 0 | 0 | 0 | 0 | 0 | 0 | 0
0
| Subtotal.II.a | Total electricity supply (demand) to this point | [12 empty] | -336.8478 | -6.3192 | [39 empty] | 0 | 0 | [44 empty] | 0
| II.a | Nuclear power |  | 0 | 0 | 0 | 0 | 0 | 0 | 0 | 0 | 0 | 0 | 0 | 0 | 52.596 | 0 | 0 | 0 | 0 | 0 | 0 | 0 | 0 | 0 | 0 | 0 | 0 | 0 | 0 | 0 | 0 | 52.596 | 0 | 0 | 0 | 0 | 0 | 0 | 0 | 0 | 0 | -160.71 | 0 | 0 | 0 | 0 | 0 | 0 | 0 | 0 | 0 | -160.71 | 102.8544 | 5.2596 | 108.114 | 0 | 0 | 0 | 0 | 0 | 0 | 0 | 0 | 0 | 0 | 0 | 0 | 0 | 0 | 0 | 0 | 0 | 0 | 0 | 0 | 0 | 0 | 0 | 0 | 0 | 0 | 0 | 0 | 0 | 0 | 0 | 0 | 0 | 0 | 0 | 0 | 0 | 0 | 0 | 0 | 0 | 0 | 0 | 0 | 0 | 0
| II | Nuclear power generation |  | 0 | 0 | 0 | 0 | 0 | 0 | 0 | 0 | 0 | 0 | 0 | 0 | 52.596 | 0 | 0 | 0 | 0 | 0 | 0 | 0 | 0 | 0 | 0 | 0 | 0 | 0 | 0 | 0 | 0 | 52.596 | 0 | 0 | 0 | 0 | 0 | 0 | 0 | 0 | 0 | -160.71 | 0 | 0 | 0 | 0 | 0 | 0 | 0 | 0 | 0 | -160.71 | 102.8544 | 5.2596 | 108.114 | 0 | 0 | 0 | 0 | 0 | 0 | 0 | 0 | 0 | 0 | 0 | 0 | 0 | 0 | 0 | 0 | 0 | 0 | 0 | 0 | 0 | 0 | 0 | 0 | 0 | 0 | 0 | 0 | 0 | 0 | 0 | 0 | 0 | 0 | 0 | 0 | 0 | 0 | 0 | 0 | 0 | 0 | 0 | 0 | 0 | 0
[57 empty] | 0 | [44 empty] | 0
| Subtotal.I.b | Total electricity supply (demand) to this point | [12 empty] | -336.8478 | 46.2768 | [40 empty] | 0 | [44 empty] | 0
| I.b | Carbon Capture Storage (CCS) |  | 0 | 0 | 0 | 0 | 0 | 0 | 0 | 0 | 0 | 0 | 0 | 0 | 0 | 0 | 0 | 0 | 0 | 0 | 0 | 0 | 0 | 0 | 0 | 0 | 0 | 0 | 0 | 0 | 0 | 0 | 0 | 0 | 0 | 0 | 0 | 0 | 0 | 0 | 0 | 0 | 0 | 0 | 0 | 0 | 0 | 0 | 0 | 0 | 0 | 0 | 0 | 0 | 0 | 0 | 0 | 0 | 0 | 0 | 0 | 0 | 0 | 0 | 0 | 0 | 0 | 0 | 0 | 0 | 0 | 0 | 0 | 0 | 0 | 0 | 0 | 0 | 0 | 0 | 0 | 0 | 0 | 0 | 0 | 0 | 0 | 0 | 0 | 0 | 0 | 0 | 0 | 0 | 0 | 0 | 0 | 0 | 0 | 0 | 0
| Subtotal.I.a | Total electricity supply (demand) to this point | [12 empty] | -336.8478 | 46.2768 | [40 empty] | 0 | [44 empty] | 0
| I.a | Biomass/Coal power stations |  | 0 | 0 | 0 | 0 | 0 | 0 | 0 | 0 | 0 | 0 | 0 | 0 | 290.571 | -400.0722 | -8.5349 | -316.3629 | 0 | 0 | 0 | 0 | 0 | 0 | 0 | 0 | 0 | 0 | 0 | 0 | 0 | -434.399 | 0 | 0 | 0 | 0 | 0 | 0 | 0 | 0 | 0 | 0 | 0 | 0 | 0 | 0 | 0 | 0 | 0 | 0 | 0 | 0 | 424.2028 | 10.1962 | 434.399 | 0 | 183.5667 | 0.48132 | 1.2555 | 0 | 0 | 0 | 0 | 0 | 0 | 0 | 0 | 0 | 0 | 0 | 0 | 0 | 0 | 0 | 0 | 0 | 0 | 0 | 0 | 0 | 0 | 0 | 0 | 0 | 0 | 0 | 0 | 0 | 0 | 0 | 0 | 0 | 0 | 0 | 0 | 0 | 0 | 0 | 0 | 0 | 185.3035
| I | Hydrocarbon fuel power generation |  | 0 | 0 | 0 | 0 | 0 | 0 | 0 | 0 | 0 | 0 | 0 | 0 | 290.571 | -400.0722 | -8.5349 | -316.3629 | 0 | 0 | 0 | 0 | 0 | 0 | 0 | 0 | 0 | 0 | 0 | 0 | 0 | -434.399 | 0 | 0 | 0 | 0 | 0 | 0 | 0 | 0 | 0 | 0 | 0 | 0 | 0 | 0 | 0 | 0 | 0 | 0 | 0 | 0 | 424.2028 | 10.1962 | 434.399 | 0 | 183.5667 | 0.48132 | 1.2555 | 0 | 0 | 0 | 0 | 0 | 0 | 0 | 0 | 0 | 0 | 0 | 0 | 0 | 0 | 0 | 0 | 0 | 0 | 0 | 0 | 0 | 0 | 0 | 0 | 0 | 0 | 0 | 0 | 0 | 0 | 0 | 0 | 0 | 0 | 0 | 0 | 0 | 0 | 0 | 0 | 0 | 185.3035
[53 empty] | 0 |  |  |  | 0
| Subtotal.Supply | Total supply |  | 0 | 0.064673 | 65.0604 | 0 | 0 | 0 | 0 | 0 | 0 | 0 | 65.1251 | -12.2539 | 362.0997 | -400.9684 | -65.0416 | -373.6546 | 135.0503 | 802.548 | 645.7729 | 0 | 7.8209 | 0 | 4.9933 | 1.2065 | 17.4074 | 8.9604 | 11.5207 | 0.90542 | 0 | 1146.3671 | -127.93 | -802.548 | -645.7729 | 0 | 0 | 0 | 0 | 0 | 0 | -160.71 | -0.93348 | -14.7957 | -0.0050034 | 0 | 0 | -5.3297 | 0 | -6.1998 | -45.0088 | -1809.2333 | 519.7027 | 78.0385 | 597.7412 | 0 | 208.4797 | 0.52077 | 1.5346 | 0 | 4.1873 | 2.7153 | 0 | 0 | 0 | 0 | 0 | 0 | 0 | 0 | 0 | 0 | 0 | 19.4649 | 22.8363 | 0 | 2.5275 | 0 | 0 | 0 | 0 | 13.9672 | 1.2454 | 0 | 0 | 0 | 0 | 0 | 0 | 0 | 0 | 0 | 0 | 0 | 0 | 0 | 0 | 0 | 0 | 0 | 277.4791
0
| Distribution, storage, and balancing | [55 empty] | 0
0
| VII.a | Electricity imports |  | 0 | 0 | 0 | 0 | 0 | 0 | 0 | 0 | 0 | 0 | 0 | 0 | 0 | 0 | 0 | 0 | 0 | 0 | 0 | 0 | 0 | 0 | 0 | 0 | 0 | 0 | 0 | 0 | 0 | 0 | 0 | 0 | 0 | 0 | 0 | 0 | 0 | 0 | 0 | 0 | 0 | 0 | 0 | 0 | 0 | 0 | 0 | 0 | 0 | 0 | 0 | 0 | 0 | 0 | 0 | 0 | 0 | 0 | 0 | 0 | 0 | 0 | 0 | 0 | 0 | 0 | 0 | 0 | 0 | 0 | 0 | 0 | 0 | 0 | 0 | 0 | 0 | 0 | 0 | 0 | 0 | 0 | 0 | 0 | 0 | 0 | 0 | 0 | 0 | 0 | 0 | 0 | 0 | 0 | 0 | 0 | 0 | 0
| Subtotal.VII.b | Total electricity supply (demand) prior to generation | [12 empty] | -336.7831 | 0 | [40 empty] | 0
| VII.b | Electricity grid distribution |  | 0 | 0 | 0 | 0 | 0 | 0 | 0 | 0 | 0 | 0 | 0 | 0 | -25.2519 | 0 | 0 | 0 | 0 | 0 | 0 | 0 | 0 | 0 | 0 | 0 | 0 | 0 | 0 | 0 | 0 | -25.2519 | 0 | 0 | 0 | 0 | 0 | 0 | 0 | 0 | 0 | 0 | 0 | 0 | 0 | 0 | 0 | 0 | 0 | 0 | 0 | 0 | 0 | 25.2519 | 25.2519 | 0 | 0 | 0 | 0 | 0 | 0 | 0 | 0 | 0 | 0 | 0 | 0 | 0 | 0 | 0 | 0 | 0 | 0 | 0 | 0 | 0 | 0 | 0 | 0 | 0 | 0 | 0 | 0 | 0 | 0 | 0 | 0 | 0 | 0 | 0 | 0 | 0 | 0 | 0 | 0 | 0 | 0 | 0 | 0 | 0
| VII.c | Storage, demand shifting, interconnection |  | 0 | 0 | 0 | 0 | 0 | 0 | 0 | 0 | 0 | 0 | 0 | 0 | 0 | 0 | 0 | 0 | 0 | 0 | 0 | 0 | 0 | 0 | 0 | 0 | 0 | 0 | 0 | 0 | 0 | 0 | 0 | 0 | 0 | 0 | 0 | 0 | 0 | 0 | 0 | 0 | 0 | 0 | 0 | 0 | 0 | 0 | 0 | 0 | 0 | 0 | 0 | 0 | 0 | 0 | 0 | 0 | 0 | 0 | 0 | 0 | 0 | 0 | 0 | 0 | 0 | 0 | 0 | 0 | 0 | 0 | 0 | 0 | 0 | 0 | 0 | 0 | 0 | 0 | 0 | 0 | 0 | 0 | 0 | 0 | 0 | 0 | 0 | 0 | 0 | 0 | 0 | 0 | 0 | 0 | 0 | 0 | 0 | 0
| VII | Electricity distribution, storage, and balancing |  | 0 | 0 | 0 | 0 | 0 | 0 | 0 | 0 | 0 | 0 | 0 | 0 | -25.2519 | 0 | 0 | 0 | 0 | 0 | 0 | 0 | 0 | 0 | 0 | 0 | 0 | 0 | 0 | 0 | 0 | -25.2519 | 0 | 0 | 0 | 0 | 0 | 0 | 0 | 0 | 0 | 0 | 0 | 0 | 0 | 0 | 0 | 0 | 0 | 0 | 0 | 0 | 0 | 25.2519 | 25.2519 | 0 | 0 | 0 | 0 | 0 | 0 | 0 | 0 | 0 | 0 | 0 | 0 | 0 | 0 | 0 | 0 | 0 | 0 | 0 | 0 | 0 | 0 | 0 | 0 | 0 | 0 | 0 | 0 | 0 | 0 | 0 | 0 | 0 | 0 | 0 | 0 | 0 | 0 | 0 | 0 | 0 | 0 | 0 | 0 | 0 | 0
[57 empty] | 0 | [44 empty] | 0
| Subtotal.V.a | Total supply / (demand) to this point | [14 empty] | -465.2593 | -843.4037 | -936.0633 | [5 empty] | 0 | 4.9933 | 1.2065 | 17.4074 | 8.9604 | 11.5207 | [21 empty] | -45.0088 | -45.0088 | [48 empty] | 0
| V.a | Types of fuel from Biomass |  | 0 | 0 | 0 | 0 | 0 | 0 | 0 | 0 | 0 | 0 | 0 | 0 | 0 | 15.6667 | 2.2215 | 18.241 | 0 | 0 | 0 | 0 | 0 | 0 | -4.9933 | -1.2065 | -17.4074 | -8.9604 | -11.5207 | 0 | 0 | -7.9591 | 0 | 0 | 0 | 0 | 0 | 0 | 0 | 0 | 0 | 0 | 0 | 0 | 0 | 0 | 0 | 0 | 0 | 0 | 0 | 0 | 7.9591 | 0 | 7.9591 | 0 | 0 | 0 | 0 | 0 | 0 | 0 | 0 | 0 | 0 | 0 | 0 | 0 | 0 | 0 | 0 | 0 | 0 | 0 | 0 | 0 | 0 | 0 | 0 | 0 | 0 | 0 | 0 | 0 | 0 | 0 | 0 | 0 | 0 | 0 | 0 | 0 | -8.7371 | 0 | 0 | 0 | 0 | 0 | 0 | 0 | -8.7371
| Subtotal.V.b | Total supply / (demand) to this point | [14 empty] | -449.5926 | -841.1822 | -917.8222 | [5 empty] | 0 | 0 | 0 | 0 | 0 | 0 | [21 empty] | -35.835 | -35.835 | [48 empty] | 0
| V.b | Bioenergy imports |  | 0 | 0 | 0 | 0 | 0 | 0 | 0 | 0 | 0 | 0 | 0 | 0 | 0 | 7.7522 | 3.295 | 0 | 0 | 0 | 0 | 0 | 0 | 0 | 0 | 0 | 0 | 0 | 0 | 0 | 0 | 11.0472 | 0 | 0 | 0 | -11.0472 | 0 | 0 | 0 | 0 | 0 | 0 | 0 | 0 | 0 | 0 | 0 | 0 | 0 | 0 | 0 | -11.0472 | 0 | 0 | 0 | 0 | 0 | 0 | 0 | 0 | 0 | 0 | 0 | 0 | 0 | 0 | 0 | 0 | 0 | 0 | 0 | 0 | 0 | 0 | 0 | 0 | 0 | 0 | 0 | 0 | 0 | 0 | 0 | 0 | 0 | 0 | 0 | 0 | 0 | 0 | 0 | 0 | -3.2114 | 0 | 0 | 0 | 0 | 0 | 0 | 0 | -3.2114
| V | Bioenergy |  | 0 | 0 | 0 | 0 | 0 | 0 | 0 | 0 | 0 | 0 | 0 | 0 | 0 | 23.4189 | 5.5165 | 18.241 | 0 | 0 | 0 | 0 | 0 | 0 | -4.9933 | -1.2065 | -17.4074 | -8.9604 | -11.5207 | 0 | 0 | 3.0881 | 0 | 0 | 0 | -11.0472 | 0 | 0 | 0 | 0 | 0 | 0 | 0 | 0 | 0 | 0 | 0 | 0 | 0 | 0 | 0 | -11.0472 | 7.9591 | 0 | 7.9591 | 0 | 0 | 0 | 0 | 0 | 0 | 0 | 0 | 0 | 0 | 0 | 0 | 0 | 0 | 0 | 0 | 0 | 0 | 0 | 0 | 0 | 0 | 0 | 0 | 0 | 0 | 0 | 0 | 0 | 0 | 0 | 0 | 0 | 0 | 0 | 0 | 0 | -11.9485 | 0 | 0 | 0 | 0 | 0 | 0 | 0 | -11.9485
0
| Subtotal.XVI.a | Requested hydrocarbons | [12 empty] | -336.8478 | 336.8478 | -441.8404 | -837.8872 | -917.8222 | [82 empty] | 0
| XVI.a | Fossil fuel transfers |  | 0 | 0 | 0 | 0 | 0 | 0 | 0 | 0 | 0 | 0 | 0 | 0 | 0 | 441.8404 | 837.8872 | 917.8222 | -441.8404 | -837.8872 | -928.4005 | 0 | 0 | 0 | 0 | 0 | 0 | 0 | 0 | 0 | 0 | -10.5782 | 0 | 0 | 0 | 0 | 0 | 0 | 0 | 0 | 0 | 0 | 0 | 0 | 0 | 0 | 0 | 0 | 0 | 0 | 0 | 0 | 0 | 10.5782 | 10.5782 | 2.8422e-13 | 0 | 0 | 0 | 0 | 0 | 4.1477 | 0 | 0 | 0 | 0 | 0 | 0 | 0 | 0 | 0 | 0 | 0 | 0 | 0 | 0 | 0 | 0 | 0 | 0 | 0 | 0 | 0 | 0 | 0 | 0 | 0 | 0 | 0 | 0 | 0 | 0 | 0 | 0 | 0 | 0 | 0 | 0 | 0 | 0 | 4.1477
* | XVI.b | Balancing imports | [11 empty] | 0 |  | -5.6843e-14 |  |  |  | 306.7901 | 35.3393 | 282.6276 | [10 empty] | 624.757 |  |  |  |  | 5.6843e-14 | 0 | -306.7901 | -35.3393 | -282.6276 | [10 empty] | -624.757 |  |  | 0 | 0 | 0 | 0 | 0 | 0 | 0 | 0 | 0 | 0 | 0 | 0 | 0 | 0 | 0 | 0 | 0 | 0 | 0 | 0 | 0 | 0 | 0 | 0 | 0 | 0 | 0 | 0 | 0 | 0 | 0 | 0 | 0 | 0 | 0 | 0 | 0 | 0 | 0 | 0 | 0 | 0 | 0 | 0 | 0 | 0 | 0
* | XVI | Transfers |  | 0 | 0 | 0 | 0 | 0 | 0 | 0 | 0 | 0 | 0 | 0 | 0 | -5.6843e-14 | 441.8404 | 837.8872 | 917.8222 | -135.0503 | -802.548 | -645.7729 | 0 | 0 | 0 | 0 | 0 | 0 | 0 | 0 | 0 | 0 | 614.1788 | 0 | 0 | 0 | 0 | 5.6843e-14 | 0 | -306.7901 | -35.3393 | -282.6276 | 0 | 0 | 0 | 0 | 0 | 0 | 0 | 0 | 0 | 0 | -624.757 | 0 | 10.5782 | 10.5782 | 1.7053e-13 | 0 | 0 | 0 | 0 | 0 | 4.1477 | 0 | 0 | 0 | 0 | 0 | 0 | 0 | 0 | 0 | 0 | 0 | 0 | 0 | 0 | 0 | 0 | 0 | 0 | 0 | 0 | 0 | 0 | 0 | 0 | 0 | 0 | 0 | 0 | 0 | 0 | 0 | 0 | 0 | 0 | 0 | 0 | 0 | 0 | 4.1477
0
| Subtotal.Balancing | Total Dist'n, storage, and balancing |  | 0 | 0 | 0 | 0 | 0 | 0 | 0 | 0 | 0 | 0 | 0 | 0 | -25.2519 | 465.2593 | 843.4037 | 936.0633 | -135.0503 | -802.548 | -645.7729 | 0 | 0 | 0 | -4.9933 | -1.2065 | -17.4074 | -8.9604 | -11.5207 | 0 | 0 | 592.0149 | 0 | 0 | 0 | -11.0472 | 5.6843e-14 | 0 | -306.7901 | -35.3393 | -282.6276 | 0 | 0 | 0 | 0 | 0 | 0 | 0 | 0 | 0 | 0 | -635.8042 | 7.9591 | 35.8302 | 43.7893 | 3.3396e-13 | 0 | 0 | 0 | 0 | 0 | 4.1477 | 0 | 0 | 0 | 0 | 0 | 0 | 0 | 0 | 0 | 0 | 0 | 0 | 0 | 0 | 0 | 0 | 0 | 0 | 0 | 0 | 0 | 0 | 0 | 0 | 0 | 0 | 0 | 0 | 0 | 0 | -11.9485 | 0 | 0 | 0 | 0 | 0 | 0 | 0 | -7.8008
0
0
| Net balance |  |  | 493.3089 | 157.783 | 464.1713 | 451.2448 | 18.1084 | 9.4371 | 27.1449 | 125.0236 | 57.285 | 0 | 1803.5071 | -336.8478 | 336.8478 | 0 | 0 | 0 | 0 | 0 | 0 | 0 | 0 | 0 | 0 | 0 | 0 | 0 | 0 | 0 | 0 | 0 | -127.93 | -802.548 | -645.7729 | -11.0472 | 5.6843e-14 | 0 | -306.7901 | -35.3393 | -282.6276 | -160.71 | -0.93348 | -14.7957 | -0.0050034 | 0 | 0 | -5.3297 | 0 | -6.1998 | -45.0088 | -2445.0375 | 527.6618 | 113.8687 | 641.5305 | 0 | 480.7779 | 0.9719 | 4.6142 | 0 | 4.1873 | 6.863 | 0 | 0 | 14.0464 | 0.10953 | 2.6803 | 9.5325 | 0 | 0 | 0 | 0 | 0 | 19.4649 | 22.8363 | 0 | 2.5275 | 0 | 0 | 0 | 0 | 13.9672 | 1.2454 | 0 | 0 | 0 | 0 | 0 | 45.5771 | 0.056743 | 0.82003 | 0 | -11.9485 | 0 | 0 | 0 | 0 | 0 | 0 | 0 | 618.3298
[101 empty] | Used in electricity | 185.3035
* | Computed within this worksheet | [99 empty] | Matching electricity | 338.0735
[101 empty] | emissions factor | 0.54812

## 2015
2015
|  |  | TWh | Uses | [10 empty] | Secondary sources | [18 empty] | Primary Sources | [19 empty] | Adjustments |  |  |  | Emissions (Mt CO2e)
|  |  |  | Heating and cooling | Lighting & appliances | Industry | Road transport | Rail transport | Domestic aviation | National navigation | International aviation | International shipping | Food consumption [UNUSED] | Total uses | Electricity (delivered to end user) | Electricity (supplied to grid) | Solid hydrocarbons | Liquid hydrocarbons | Gaseous hydrocarbons | Coal and fossil waste | Oil and petroleum products | Natural gas | Blast furnace gas | Heat transport | Edible biomass | Energy crops (second generation) | Energy crops (first generation) | Dry biomass and waste | Wet biomass and waste | Gaseous waste | Domestic solar thermal | H2 | Total secondary sources | Coal reserves | Oil reserves | Gas reserves | Biomass oversupply (imports) | Electricity oversupply (imports) | Petroleum products oversupply | Coal oversupply (imports) | Oil and petroleum products oversupply (imports) | Gas oversupply (imports) | Nuclear fission | Solar | Wind | Tidal | Wave | Geothermal | Hydro | Environmental heat | Agriculture | Waste | Total primary sources | Conversion losses | Distribution losses and own use | Total adjust. | Unallocated | Fuel Combustion |  |  |  | Fugitive Emissions from Fuels |  |  |  | Industrial Processes |  |  |  | Solvent and Other Product Use |  |  |  | Agriculture |  |  |  | Land Use, Land-Use Change and Forestry |  |  |  | Waste |  |  |  | Other |  |  |  | International Aviation and Shipping |  |  |  | Bioenergy credit |  |  |  | Carbon capture |  |  |  | Total
|  | Sector |  | H.01 | L.01 | I.01 | T.01 | T.02 | T.03 | T.04 | T.05 | T.06 | F.01 |  | V.01 | V.02 | V.03 | V.04 | V.05 | C.01 | C.02 | C.03 | V.06 | V.07 | V.08 | V.13 | V.14 | V.09 | V.10 | V.15 | V.11 | V.12 |  | Q.01 | Q.02 | Q.03 | Y.01 | Y.02 | Y.03 | Y.04 | Y.05 | Y.06 | N.01 | R.01 | R.02 | R.03 | R.04 | R.05 | R.06 | R.07 | A.01 | W.01 |  | X.01 | X.02 |  | Z.01 | 1A | 1A | 1A | 1A | 1B | 1B | 1B | 1B | 2 | 2 | 2 | 2 | 3 | 3 | 3 | 3 | 4 | 4 | 4 | 4 | 5 | 5 | 5 | 5 | 6 | 6 | 6 | 6 | 7 | 7 | 7 | 7 | X1 | X1 | X1 | X1 | X2 | X2 | X2 | X2 | X3 | X3 | X3 | X3
[58 empty] | CO2 | CH4 | N2O | F | CO2 | CH4 | N2O | F | CO2 | CH4 | N2O | F | CO2 | CH4 | N2O | F | CO2 | CH4 | N2O | F | CO2 | CH4 | N2O | F | CO2 | CH4 | N2O | F | CO2 | CH4 | N2O | F | CO2 | CH4 | N2O | F | CO2 | CH4 | N2O | F | CO2 | CH4 | N2O | F
Consumption
| IX.a | Domestic space heating and hot water |  | 342.6215 | 0 | 0 | 0 | 0 | 0 | 0 | 0 | 0 | 0 | 342.6215 | -18.6326 | 0 | -8.5667 | -7.6835 | -305.1851 | 0 | 0 | 0 | 0 | 0 | 0 | 0 | 0 | 0 | 0 | 0 | -2.5536 | 0 | -342.6215 | 0 | 0 | 0 | 0 | 0 | 0 | 0 | 0 | 0 | 0 | 0 | 0 | 0 | 0 | 0 | 0 | 0 | 0 | 0 | 0 | 0 | 0 | 0 | 0 | 60.7135 | 0.1227 | 0.179 | 0 | 0 | 0 | 0 | 0 | 0 | 0 | 0 | 0 | 0 | 0 | 0 | 0 | 0 | 0 | 0 | 0 | 0 | 0 | 0 | 0 | 0 | 0 | 0 | 0 | 0 | 0 | 0 | 0 | 0 | 0 | 0 | 0 | 0 | 0 | 0 | 0 | 0 | 0 | 0 | 0
| IX.b | Domestic hot water [UNUSED - See IX.a] |  | 0 | 0 | 0 | 0 | 0 | 0 | 0 | 0 | 0 | 0 | 0 | 0 | 0 | 0 | 0 | 0 | 0 | 0 | 0 | 0 | 0 | 0 | 0 | 0 | 0 | 0 | 0 | 0 | 0 | 0 | 0 | 0 | 0 | 0 | 0 | 0 | 0 | 0 | 0 | 0 | 0 | 0 | 0 | 0 | 0 | 0 | 0 | 0 | 0 | 0 | 0 | 0 | 0 | 0 | 0 | 0 | 0 | 0 | 0 | 0 | 0 | 0 | 0 | 0 | 0 | 0 | 0 | 0 | 0 | 0 | 0 | 0 | 0 | 0 | 0 | 0 | 0 | 0 | 0 | 0 | 0 | 0 | 0 | 0 | 0 | 0 | 0 | 0 | 0 | 0 | 0 | 0 | 0 | 0 | 0 | 0 | 0 | 0
|  | Total Domestic |  | 342.6215 | 0 | 0 | 0 | 0 | 0 | 0 | 0 | 0 | 0 | 342.6215 | -18.6326 | 0 | -8.5667 | -7.6835 | -305.1851 | 0 | 0 | 0 | 0 | 0 | 0 | 0 | 0 | 0 | 0 | 0 | -2.5536 | 0 | -342.6215 | 0 | 0 | 0 | 0 | 0 | 0 | 0 | 0 | 0 | 0 | 0 | 0 | 0 | 0 | 0 | 0 | 0 | 0 | 0 | 0 | 0 | 0 | 0 | 0 | 60.7135 | 0.1227 | 0.179 | 0 | 0 | 0 | 0 | 0 | 0 | 0 | 0 | 0 | 0 | 0 | 0 | 0 | 0 | 0 | 0 | 0 | 0 | 0 | 0 | 0 | 0 | 0 | 0 | 0 | 0 | 0 | 0 | 0 | 0 | 0 | 0 | 0 | 0 | 0 | 0 | 0 | 0 | 0 | 0 | 0
| IX.c | Commercial heating and cooling |  | 108.7797 | 0 | 0 | 0 | 0 | 0 | 0 | 0 | 0 | 0 | 108.7797 | -25.6226 | 0 | 0 | -8.2142 | -74.9429 | 0 | 0 | 0 | 0 | 0 | 0 | 0 | 0 | 0 | 0 | 0 | 0 | 0 | -108.7797 | 0 | 0 | 0 | 0 | 0 | 0 | 0 | 0 | 0 | 0 | 0 | 0 | 0 | 0 | 0 | 0 | 0 | 0 | 0 | 0 | 0 | 0 | 0 | 0 | 15.843 | 0.030198 | 0.066677 | 0 | 0 | 0 | 0 | 0 | 0 | 0 | 0 | 0 | 0 | 0 | 0 | 0 | 0 | 0 | 0 | 0 | 0 | 0 | 0 | 0 | 0 | 0 | 0 | 0 | 0 | 0 | 0 | 0 | 0 | 0 | 0 | 0 | 0 | 0 | 0 | 0 | 0 | 0 | 0 | 0
| IX.d | Commercial hot water [UNUSED - See IX.c] |  | 0 | 0 | 0 | 0 | 0 | 0 | 0 | 0 | 0 | 0 | 0 | 0 | 0 | 0 | 0 | 0 | 0 | 0 | 0 | 0 | 0 | 0 | 0 | 0 | 0 | 0 | 0 | 0 | 0 | 0 | 0 | 0 | 0 | 0 | 0 | 0 | 0 | 0 | 0 | 0 | 0 | 0 | 0 | 0 | 0 | 0 | 0 | 0 | 0 | 0 | 0 | 0 | 0 | 0 | 0 | 0 | 0 | 0 | 0 | 0 | 0 | 0 | 0 | 0 | 0 | 0 | 0 | 0 | 0 | 0 | 0 | 0 | 0 | 0 | 0 | 0 | 0 | 0 | 0 | 0 | 0 | 0 | 0 | 0 | 0 | 0 | 0 | 0 | 0 | 0 | 0 | 0 | 0 | 0 | 0 | 0 | 0 | 0
|  | Total Commercial |  | 108.7797 | 0 | 0 | 0 | 0 | 0 | 0 | 0 | 0 | 0 | 108.7797 | -25.6226 | 0 | 0 | -8.2142 | -74.9429 | 0 | 0 | 0 | 0 | 0 | 0 | 0 | 0 | 0 | 0 | 0 | 0 | 0 | -108.7797 | 0 | 0 | 0 | 0 | 0 | 0 | 0 | 0 | 0 | 0 | 0 | 0 | 0 | 0 | 0 | 0 | 0 | 0 | 0 | 0 | 0 | 0 | 0 | 0 | 15.843 | 0.030198 | 0.066677 | 0 | 0 | 0 | 0 | 0 | 0 | 0 | 0 | 0 | 0 | 0 | 0 | 0 | 0 | 0 | 0 | 0 | 0 | 0 | 0 | 0 | 0 | 0 | 0 | 0 | 0 | 0 | 0 | 0 | 0 | 0 | 0 | 0 | 0 | 0 | 0 | 0 | 0 | 0 | 0 | 0
| IX | Heating |  | 451.4012 | 0 | 0 | 0 | 0 | 0 | 0 | 0 | 0 | 0 | 451.4012 | -44.2552 | 0 | -8.5667 | -15.8978 | -380.128 | 0 | 0 | 0 | 0 | 0 | 0 | 0 | 0 | 0 | 0 | 0 | -2.5536 | 0 | -451.4012 | 0 | 0 | 0 | 0 | 0 | 0 | 0 | 0 | 0 | 0 | 0 | 0 | 0 | 0 | 0 | 0 | 0 | 0 | 0 | 0 | 0 | 0 | 0 | 5.6843e-14 | 76.5565 | 0.1529 | 0.24567 | 0 | 0 | 0 | 0 | 0 | 0 | 0 | 0 | 0 | 0 | 0 | 0 | 0 | 0 | 0 | 0 | 0 | 0 | 0 | 0 | 0 | 0 | 0 | 0 | 0 | 0 | 0 | 0 | 0 | 0 | 0 | 0 | 0 | 0 | 0 | 0 | 0 | 0 | 0 | 0 | 0 | 76.9551
[57 empty] | 0 | [44 empty] | 0
| X.a | Domestic lighting, appliances, and cooking |  | 0 | 72.3497 | 0 | 0 | 0 | 0 | 0 | 0 | 0 | 0 | 72.3497 | -65.9521 | 0 | 0 | 0 | -6.3976 | 0 | 0 | 0 | 0 | 0 | 0 | 0 | 0 | 0 | 0 | 0 | 0 | 0 | -72.3497 | 0 | 0 | 0 | 0 | 0 | 0 | 0 | 0 | 0 | 0 | 0 | 0 | 0 | 0 | 0 | 0 | 0 | 0 | 0 | 0 | 0 | 0 | 0 | 0 | 1.1772 | 0.0023596 | 0.0025379 | 0 | 0 | 0 | 0 | 0 | 0 | 0 | 0 | 0 | 0 | 0 | 0 | 0 | 0 | 0 | 0 | 0 | 0 | 0 | 0 | 0 | 0 | 0 | 0 | 0 | 0 | 0 | 0 | 0 | 0 | 0 | 0 | 0 | 0 | 0 | 0 | 0 | 0 | 0 | 0 | 0 | 1.1821
| X.b | Commercial lighting, appliances, and catering |  | 0 | 76.4178 | 0 | 0 | 0 | 0 | 0 | 0 | 0 | 0 | 76.4178 | -69.4056 | 0 | 0 | 0 | -7.0122 | 0 | 0 | 0 | 0 | 0 | 0 | 0 | 0 | 0 | 0 | 0 | 0 | 0 | -76.4178 | 0 | 0 | 0 | 0 | 0 | 0 | 0 | 0 | 0 | 0 | 0 | 0 | 0 | 0 | 0 | 0 | 0 | 0 | 0 | 0 | 0 | 0 | 0 | 0 | 1.2902 | 0.0025863 | 0.0027817 | 0 | 0 | 0 | 0 | 0 | 0 | 0 | 0 | 0 | 0 | 0 | 0 | 0 | 0 | 0 | 0 | 0 | 0 | 0 | 0 | 0 | 0 | 0 | 0 | 0 | 0 | 0 | 0 | 0 | 0 | 0 | 0 | 0 | 0 | 0 | 0 | 0 | 0 | 0 | 0 | 0 | 1.2956
| X | Lighting and appliances |  | 0 | 148.7675 | 0 | 0 | 0 | 0 | 0 | 0 | 0 | 0 | 148.7675 | -135.3576 | 0 | 0 | 0 | -13.4098 | 0 | 0 | 0 | 0 | 0 | 0 | 0 | 0 | 0 | 0 | 0 | 0 | 0 | -148.7675 | 0 | 0 | 0 | 0 | 0 | 0 | 0 | 0 | 0 | 0 | 0 | 0 | 0 | 0 | 0 | 0 | 0 | 0 | 0 | 0 | 0 | 0 | 0 | 0 | 2.4674 | 0.0049459 | 0.0053195 | 0 | 0 | 0 | 0 | 0 | 0 | 0 | 0 | 0 | 0 | 0 | 0 | 0 | 0 | 0 | 0 | 0 | 0 | 0 | 0 | 0 | 0 | 0 | 0 | 0 | 0 | 0 | 0 | 0 | 0 | 0 | 0 | 0 | 0 | 0 | 0 | 0 | 0 | 0 | 0 | 0 | 2.4777
[57 empty] | 0 | [44 empty] | 0
| XI.a | Industrial processes |  | 0 | 0 | 384.044 | 0 | 0 | 0 | 0 | 0 | 0 | 0 | 384.044 | -129.003 | 0 | -48.2013 | -73.6437 | -125.6704 | 0 | 0 | 0 | 0 | -7.5257 | 0 | 0 | 0 | 0 | 0 | 0 | 0 | 0 | -384.044 | 0 | 0 | 0 | 0 | 0 | 0 | 0 | 0 | 0 | 0 | 0 | 0 | 0 | 0 | 0 | 0 | 0 | 0 | 0 | 0 | 0 | 0 | 0 | 0 | 56.3803 | 0.11288 | 0.51262 | 0 | 0 | 0 | 0 | 0 | 13.4864 | 0.10417 | 2.5487 | 7.9615 | 0 | 0 | 0 | 0 | 0 | 0 | 0 | 0 | 0 | 0 | 0 | 0 | 0 | 0 | 0 | 0 | 0 | 0 | 0 | 0 | 0 | 0 | 0 | 0 | 0 | 0 | 0 | 0 | 0 | 0 | 0 | 0 | 81.1065
| XI | Industry |  | 0 | 0 | 384.044 | 0 | 0 | 0 | 0 | 0 | 0 | 0 | 384.044 | -129.003 | 0 | -48.2013 | -73.6437 | -125.6704 | 0 | 0 | 0 | 0 | -7.5257 | 0 | 0 | 0 | 0 | 0 | 0 | 0 | 0 | -384.044 | 0 | 0 | 0 | 0 | 0 | 0 | 0 | 0 | 0 | 0 | 0 | 0 | 0 | 0 | 0 | 0 | 0 | 0 | 0 | 0 | 0 | 0 | 0 | 0 | 56.3803 | 0.11288 | 0.51262 | 0 | 0 | 0 | 0 | 0 | 13.4864 | 0.10417 | 2.5487 | 7.9615 | 0 | 0 | 0 | 0 | 0 | 0 | 0 | 0 | 0 | 0 | 0 | 0 | 0 | 0 | 0 | 0 | 0 | 0 | 0 | 0 | 0 | 0 | 0 | 0 | 0 | 0 | 0 | 0 | 0 | 0 | 0 | 0 | 81.1065
[57 empty] | 0 | [44 empty] | 0
| XII.a | Domestic passenger transport |  | 0 | 0 | 0 | 322.1004 | 15.3566 | 10.0434 | 0 | 0 | 0 | 0 | 347.5005 | -9.3309 | 0 | 0 | -338.1696 | 0 | 0 | 0 | 0 | 0 | 0 | 0 | 0 | 0 | 0 | 0 | 0 | 0 | 0 | -347.5005 | 0 | 0 | 0 | 0 | 0 | 0 | 0 | 0 | 0 | 0 | 0 | 0 | 0 | 0 | 0 | 0 | 0 | 0 | 0 | 0 | 0 | 0 | 0 | 0 | 84.5424 | 0.10525 | 1.5211 | 0 | 0 | 0 | 0 | 0 | 0 | 0 | 0 | 0 | 0 | 0 | 0 | 0 | 0 | 0 | 0 | 0 | 0 | 0 | 0 | 0 | 0 | 0 | 0 | 0 | 0 | 0 | 0 | 0 | 0 | 0 | 0 | 0 | 0 | 0 | 0 | 0 | 0 | 0 | 0 | 0 | 86.1687
| XII.b | Domestic freight |  | 0 | 0 | 0 | 84.7635 | 3.0262 | 0 | 27.3231 | 0 | 0 | 0 | 115.1127 | -0.12867 | 0 | 0 | -114.984 | 0 | 0 | 0 | 0 | 0 | 0 | 0 | 0 | 0 | 0 | 0 | 0 | 0 | 0 | -115.1127 | 0 | 0 | 0 | 0 | 0 | 0 | 0 | 0 | 0 | 0 | 0 | 0 | 0 | 0 | 0 | 0 | 0 | 0 | 0 | 0 | 0 | 0 | 0 | 1.4211e-14 | 28.746 | 0.035789 | 0.5172 | 0 | 0 | 0 | 0 | 0 | 0 | 0 | 0 | 0 | 0 | 0 | 0 | 0 | 0 | 0 | 0 | 0 | 0 | 0 | 0 | 0 | 0 | 0 | 0 | 0 | 0 | 0 | 0 | 0 | 0 | 0 | 0 | 0 | 0 | 0 | 0 | 0 | 0 | 0 | 0 | 0 | 29.299
| XII.c | International aviation |  | 0 | 0 | 0 | 0 | 0 | 0 | 0 | 141.9278 | 0 | 0 | 141.9278 | 0 | 0 | 0 | -141.9278 | 0 | 0 | 0 | 0 | 0 | 0 | 0 | 0 | 0 | 0 | 0 | 0 | 0 | 0 | -141.9278 | 0 | 0 | 0 | 0 | 0 | 0 | 0 | 0 | 0 | 0 | 0 | 0 | 0 | 0 | 0 | 0 | 0 | 0 | 0 | 0 | 0 | 0 | 0 | 0 | 0 | 0 | 0 | 0 | 0 | 0 | 0 | 0 | 0 | 0 | 0 | 0 | 0 | 0 | 0 | 0 | 0 | 0 | 0 | 0 | 0 | 0 | 0 | 0 | 0 | 0 | 0 | 0 | 0 | 0 | 0 | 0 | 35.4819 | 0.044175 | 0.63839 | 0 | 0 | 0 | 0 | 0 | 0 | 0 | 0 | 0 | 36.1645
| XII.d | Domestic aviation [UNUSED - see XII.a] |  | 0 | 0 | 0 | 0 | 0 | 0 | 0 | 0 | 0 | 0 | 0 | 0 | 0 | 0 | 0 | 0 | 0 | 0 | 0 | 0 | 0 | 0 | 0 | 0 | 0 | 0 | 0 | 0 | 0 | 0 | 0 | 0 | 0 | 0 | 0 | 0 | 0 | 0 | 0 | 0 | 0 | 0 | 0 | 0 | 0 | 0 | 0 | 0 | 0 | 0 | 0 | 0 | 0 | 0 | 0 | 0 | 0 | 0 | 0 | 0 | 0 | 0 | 0 | 0 | 0 | 0 | 0 | 0 | 0 | 0 | 0 | 0 | 0 | 0 | 0 | 0 | 0 | 0 | 0 | 0 | 0 | 0 | 0 | 0 | 0 | 0 | 0 | 0 | 0 | 0 | 0 | 0 | 0 | 0 | 0 | 0 | 0 | 0 | 0
|  | Total Aviation |  | 0 | 0 | 0 | 0 | 0 | 0 | 0 | 141.9278 | 0 | 0 | 141.9278 | 0 | 0 | 0 | -141.9278 | 0 | 0 | 0 | 0 | 0 | 0 | 0 | 0 | 0 | 0 | 0 | 0 | 0 | 0 | -141.9278 | 0 | 0 | 0 | 0 | 0 | 0 | 0 | 0 | 0 | 0 | 0 | 0 | 0 | 0 | 0 | 0 | 0 | 0 | 0 | 0 | 0 | 0 | 0 | 0 | 0 | 0 | 0 | 0 | 0 | 0 | 0 | 0 | 0 | 0 | 0 | 0 | 0 | 0 | 0 | 0 | 0 | 0 | 0 | 0 | 0 | 0 | 0 | 0 | 0 | 0 | 0 | 0 | 0 | 0 | 0 | 0 | 35.4819 | 0.044175 | 0.63839 | 0 | 0 | 0 | 0 | 0 | 0 | 0 | 0 | 0 | 36.1645
| XII.e | International shipping |  | 0 | 0 | 0 | 0 | 0 | 0 | 0 | 0 | 62.9027 | 0 | 62.9027 | 0 | 0 | 0 | -62.9027 | 0 | 0 | 0 | 0 | 0 | 0 | 0 | 0 | 0 | 0 | 0 | 0 | 0 | 0 | -62.9027 | 0 | 0 | 0 | 0 | 0 | 0 | 0 | 0 | 0 | 0 | 0 | 0 | 0 | 0 | 0 | 0 | 0 | 0 | 0 | 0 | 0 | 0 | 0 | 0 | 0 | 0 | 0 | 0 | 0 | 0 | 0 | 0 | 0 | 0 | 0 | 0 | 0 | 0 | 0 | 0 | 0 | 0 | 0 | 0 | 0 | 0 | 0 | 0 | 0 | 0 | 0 | 0 | 0 | 0 | 0 | 0 | 15.7257 | 0.019578 | 0.28294 | 0 | 0 | 0 | 0 | 0 | 0 | 0 | 0 | 0 | 16.0282
| XII.f | National navigation [UNUSED - see XII.a] |  | 0 | 0 | 0 | 0 | 0 | 0 | 0 | 0 | 0 | 0 | 0 | 0 | 0 | 0 | 0 | 0 | 0 | 0 | 0 | 0 | 0 | 0 | 0 | 0 | 0 | 0 | 0 | 0 | 0 | 0 | 0 | 0 | 0 | 0 | 0 | 0 | 0 | 0 | 0 | 0 | 0 | 0 | 0 | 0 | 0 | 0 | 0 | 0 | 0 | 0 | 0 | 0 | 0 | 0 | 0 | 0 | 0 | 0 | 0 | 0 | 0 | 0 | 0 | 0 | 0 | 0 | 0 | 0 | 0 | 0 | 0 | 0 | 0 | 0 | 0 | 0 | 0 | 0 | 0 | 0 | 0 | 0 | 0 | 0 | 0 | 0 | 0 | 0 | 0 | 0 | 0 | 0 | 0 | 0 | 0 | 0 | 0 | 0 | 0
|  | Total Shipping |  | 0 | 0 | 0 | 0 | 0 | 0 | 0 | 0 | 62.9027 | 0 | 62.9027 | 0 | 0 | 0 | -62.9027 | 0 | 0 | 0 | 0 | 0 | 0 | 0 | 0 | 0 | 0 | 0 | 0 | 0 | 0 | -62.9027 | 0 | 0 | 0 | 0 | 0 | 0 | 0 | 0 | 0 | 0 | 0 | 0 | 0 | 0 | 0 | 0 | 0 | 0 | 0 | 0 | 0 | 0 | 0 | 0 | 0 | 0 | 0 | 0 | 0 | 0 | 0 | 0 | 0 | 0 | 0 | 0 | 0 | 0 | 0 | 0 | 0 | 0 | 0 | 0 | 0 | 0 | 0 | 0 | 0 | 0 | 0 | 0 | 0 | 0 | 0 | 0 | 15.7257 | 0.019578 | 0.28294 | 0 | 0 | 0 | 0 | 0 | 0 | 0 | 0 | 0 | 16.0282
| XII | Transport |  | 0 | 0 | 0 | 406.8639 | 18.3827 | 10.0434 | 27.3231 | 141.9278 | 62.9027 | 0 | 667.4436 | -9.4595 | 0 | 0 | -657.9841 | 0 | 0 | 0 | 0 | 0 | 0 | 0 | 0 | 0 | 0 | 0 | 0 | 0 | 0 | -667.4436 | 0 | 0 | 0 | 0 | 0 | 0 | 0 | 0 | 0 | 0 | 0 | 0 | 0 | 0 | 0 | 0 | 0 | 0 | 0 | 0 | 0 | 0 | 0 | 0 | 113.2884 | 0.14104 | 2.0383 | 0 | 0 | 0 | 0 | 0 | 0 | 0 | 0 | 0 | 0 | 0 | 0 | 0 | 0 | 0 | 0 | 0 | 0 | 0 | 0 | 0 | 0 | 0 | 0 | 0 | 0 | 0 | 0 | 0 | 51.2076 | 0.063753 | 0.92133 | 0 | 0 | 0 | 0 | 0 | 0 | 0 | 0 | 0 | 167.6604
[57 empty] | 0 | [44 empty] | 0
| XIII.a | Food consumption [UNUSED] |  | 0 | 0 | 0 | 0 | 0 | 0 | 0 | 0 | 0 | 0 | 0 | 0 | 0 | 0 | 0 | 0 | 0 | 0 | 0 | 0 | 0 | 0 | 0 | 0 | 0 | 0 | 0 | 0 | 0 | 0 | 0 | 0 | 0 | 0 | 0 | 0 | 0 | 0 | 0 | 0 | 0 | 0 | 0 | 0 | 0 | 0 | 0 | 0 | 0 | 0 | 0 | 0 | 0 | 0 | 0 | 0 | 0 | 0 | 0 | 0 | 0 | 0 | 0 | 0 | 0 | 0 | 0 | 0 | 0 | 0 | 0 | 0 | 0 | 0 | 0 | 0 | 0 | 0 | 0 | 0 | 0 | 0 | 0 | 0 | 0 | 0 | 0 | 0 | 0 | 0 | 0 | 0 | 0 | 0 | 0 | 0 | 0 | 0 | 0
| XIII | Food consumption [UNUSED] |  | 0 | 0 | 0 | 0 | 0 | 0 | 0 | 0 | 0 | 0 | 0 | 0 | 0 | 0 | 0 | 0 | 0 | 0 | 0 | 0 | 0 | 0 | 0 | 0 | 0 | 0 | 0 | 0 | 0 | 0 | 0 | 0 | 0 | 0 | 0 | 0 | 0 | 0 | 0 | 0 | 0 | 0 | 0 | 0 | 0 | 0 | 0 | 0 | 0 | 0 | 0 | 0 | 0 | 0 | 0 | 0 | 0 | 0 | 0 | 0 | 0 | 0 | 0 | 0 | 0 | 0 | 0 | 0 | 0 | 0 | 0 | 0 | 0 | 0 | 0 | 0 | 0 | 0 | 0 | 0 | 0 | 0 | 0 | 0 | 0 | 0 | 0 | 0 | 0 | 0 | 0 | 0 | 0 | 0 | 0 | 0 | 0 | 0 | 0
[57 empty] | 0 | [44 empty] | 0
| XIV.a | Geosequestration |  | 0 | 0 | 0 | 0 | 0 | 0 | 0 | 0 | 0 | 0 | 0 | 0 | 0 | 0 | 0 | 0 | 0 | 0 | 0 | 0 | 0 | 0 | 0 | 0 | 0 | 0 | 0 | 0 | 0 | 0 | 0 | 0 | 0 | 0 | 0 | 0 | 0 | 0 | 0 | 0 | 0 | 0 | 0 | 0 | 0 | 0 | 0 | 0 | 0 | 0 | 0 | 0 | 0 | 0 | 0 | 0 | 0 | 0 | 0 | 0 | 0 | 0 | 0 | 0 | 0 | 0 | 0 | 0 | 0 | 0 | 0 | 0 | 0 | 0 | 0 | 0 | 0 | 0 | 0 | 0 | 0 | 0 | 0 | 0 | 0 | 0 | 0 | 0 | 0 | 0 | 0 | 0 | 0 | 0 | 0 | 0 | 0 | 0 | 0
| XIV | Geosequestration |  | 0 | 0 | 0 | 0 | 0 | 0 | 0 | 0 | 0 | 0 | 0 | 0 | 0 | 0 | 0 | 0 | 0 | 0 | 0 | 0 | 0 | 0 | 0 | 0 | 0 | 0 | 0 | 0 | 0 | 0 | 0 | 0 | 0 | 0 | 0 | 0 | 0 | 0 | 0 | 0 | 0 | 0 | 0 | 0 | 0 | 0 | 0 | 0 | 0 | 0 | 0 | 0 | 0 | 0 | 0 | 0 | 0 | 0 | 0 | 0 | 0 | 0 | 0 | 0 | 0 | 0 | 0 | 0 | 0 | 0 | 0 | 0 | 0 | 0 | 0 | 0 | 0 | 0 | 0 | 0 | 0 | 0 | 0 | 0 | 0 | 0 | 0 | 0 | 0 | 0 | 0 | 0 | 0 | 0 | 0 | 0 | 0 | 0 | 0
[53 empty] | 0 |  |  |  | 0
| Subtotal.Consumption | Total consumption |  | 451.4012 | 148.7675 | 384.044 | 406.8639 | 18.3827 | 10.0434 | 27.3231 | 141.9278 | 62.9027 | 0 | 1651.6563 | -318.0753 | 0 | -56.768 | -747.5255 | -519.2082 | 0 | 0 | 0 | 0 | -7.5257 | 0 | 0 | 0 | 0 | 0 | 0 | -2.5536 | 0 | -1651.6563 | 0 | 0 | 0 | 0 | 0 | 0 | 0 | 0 | 0 | 0 | 0 | 0 | 0 | 0 | 0 | 0 | 0 | 0 | 0 | 0 | 0 | 0 | 0 | 0 | 248.6926 | 0.41177 | 2.8019 | 0 | 0 | 0 | 0 | 0 | 13.4864 | 0.10417 | 2.5487 | 7.9615 | 0 | 0 | 0 | 0 | 0 | 0 | 0 | 0 | 0 | 0 | 0 | 0 | 0 | 0 | 0 | 0 | 0 | 0 | 0 | 0 | 51.2076 | 0.063753 | 0.92133 | 0 | 0 | 0 | 0 | 0 | 0 | 0 | 0 | 0 | 328.1997
0
| Supply | [55 empty] | 0
0
| Subtotal.VIII.a | Total supply (demand) to this point | [29 empty] | 0 | [24 empty] | 0 | [44 empty] | 0
| VIII.a | H2 Production for Transport |  | 0 | 0 | 0 | 0 | 0 | 0 | 0 | 0 | 0 | 0 | 0 | 0 | 0 | 0 | 0 | 0 | 0 | 0 | 0 | 0 | 0 | 0 | 0 | 0 | 0 | 0 | 0 | 0 | 0 | 0 | 0 | 0 | 0 | 0 | 0 | 0 | 0 | 0 | 0 | 0 | 0 | 0 | 0 | 0 | 0 | 0 | 0 | 0 | 0 | 0 | 0 | 0 | 0 |  | 0 | 0 | 0 | 0 | 0 | 0 | 0 | 0 | 0 | 0 | 0 | 0 | 0 | 0 | 0 | 0 | 0 | 0 | 0 | 0 | 0 | 0 | 0 | 0 | 0 | 0 | 0 | 0 | 0 | 0 | 0 | 0 | 0 | 0 | 0 | 0 | 0 | 0 | 0 | 0 | 0 | 0 | 0 | 0 | 0
| VIII | H2 Production |  | 0 | 0 | 0 | 0 | 0 | 0 | 0 | 0 | 0 | 0 | 0 | 0 | 0 | 0 | 0 | 0 | 0 | 0 | 0 | 0 | 0 | 0 | 0 | 0 | 0 | 0 | 0 | 0 | 0 | 0 | 0 | 0 | 0 | 0 | 0 | 0 | 0 | 0 | 0 | 0 | 0 | 0 | 0 | 0 | 0 | 0 | 0 | 0 | 0 | 0 | 0 | 0 | 0 | 0 | 0 | 0 | 0 | 0 | 0 | 0 | 0 | 0 | 0 | 0 | 0 | 0 | 0 | 0 | 0 | 0 | 0 | 0 | 0 | 0 | 0 | 0 | 0 | 0 | 0 | 0 | 0 | 0 | 0 | 0 | 0 | 0 | 0 | 0 | 0 | 0 | 0 | 0 | 0 | 0 | 0 | 0 | 0 | 0 | 0
[57 empty] | 0 | [44 empty] | 0
| VI.c | Marine algae |  | 0 | 0 | 0 | 0 | 0 | 0 | 0 | 0 | 0 | 0 | 0 | 0 | 0 | 0 | 0 | 0 | 0 | 0 | 0 | 0 | 0 | 0 | 0 | 0 | 0 | 0 | 0 | 0 | 0 | 0 | 0 | 0 | 0 | 0 | 0 | 0 | 0 | 0 | 0 | 0 | 0 | 0 | 0 | 0 | 0 | 0 | 0 | 0 | 0 | 0 | 0 | 0 | 0 |  | 0 | 0 | 0 | 0 | 0 | 0 | 0 | 0 | 0 | 0 | 0 | 0 | 0 | 0 | 0 | 0 | 0 | 0 | 0 | 0 | 0 | 0 | 0 | 0 | 0 | 0 | 0 | 0 | 0 | 0 | 0 | 0 | 0 | 0 | 0 | 0 | 0 | 0 | 0 | 0 | 0 | 0 | 0 | 0 | 0
| VI.b | Volume of Waste & Recycling |  | 0 | 0 | 0 | 0 | 0 | 0 | 0 | 0 | 0 | 0 | 0 | 0 | 0 | 0 | 0 | 0 | 8.7134 | 0 | 0 | 0 | 0 | 0 | 0 | 0 | 16.2066 | 4.9506 | 10.7381 | 0 | 0 | 40.6087 | 0 | 0 | 0 | 0 | 0 | 0 | 0 | 0 | 0 | 0 | 0 | 0 | 0 | 0 | 0 | 0 | 0 | 0 | -40.6087 | -40.6087 | 0 | 0 | 0 |  | 0 | 0 | 0 | 0 | 0 | 0 | 0 | 0 | 0 | 0 | 0 | 0 | 0 | 0 | 0 | 0 | 0 | 0 | 0 | 0 | 0 | 0 | 0 | 0 | 0 | 13.1048 | 1.2879 | 0 | 0 | 0 | 0 | 0 | 0 | 0 | 0 | 0 | 0 | 0 | 0 | 0 | 0 | 0 | 0 | 0 | 14.3927
| VI.a | Agriculture and land use |  | 0 | 0 | 10.692 | 0 | 0 | 0 | 0 | 0 | 0 | 0 | 10.692 | -4.2768 | 0 | -0.85536 | -3.5284 | -2.0315 | 0 | 0 | 0 | 0 | 0 | 0 | 19.7549 | 1.2759 | 8.3093 | 24.6943 | 0 | 0 | 0 | 43.3424 | 0 | 0 | 0 | 0 | 0 | 0 | 0 | 0 | 0 | 0 | 0 | 0 | 0 | 0 | 0 | 0 | 0 | -21.0308 | -33.0036 | -54.0344 | 0 | 0 | 0 | 0 | 1.5193 | 0.0026214 | 0.01901 | 0 | 0 | 0 | 0 | 0 | 0 | 0 | 0 | 0 | 0 | 0 | 0 | 0 | 0 | 17.3437 | 22.1156 | 0 | 4.9569 | 0 | 0 | 0 | 0 | 0 | 0 | 0 | 0 | 0 | 0 | 0 | 0 | 0 | 0 | 0 | 0 | 0 | 0 | 0 | 0 | 0 | 0 | 0 | 45.9572
| VI | Agriculture and waste |  | 0 | 0 | 10.692 | 0 | 0 | 0 | 0 | 0 | 0 | 0 | 10.692 | -4.2768 | 0 | -0.85536 | -3.5284 | -2.0315 | 8.7134 | 0 | 0 | 0 | 0 | 0 | 19.7549 | 1.2759 | 24.5158 | 29.6449 | 10.7381 | 0 | 0 | 83.9511 | 0 | 0 | 0 | 0 | 0 | 0 | 0 | 0 | 0 | 0 | 0 | 0 | 0 | 0 | 0 | 0 | 0 | -21.0308 | -73.6123 | -94.6431 | 0 | 0 | 0 | -1.4211e-14 | 1.5193 | 0.0026214 | 0.01901 | 0 | 0 | 0 | 0 | 0 | 0 | 0 | 0 | 0 | 0 | 0 | 0 | 0 | 0 | 17.3437 | 22.1156 | 0 | 4.9569 | 0 | 0 | 0 | 0 | 13.1048 | 1.2879 | 0 | 0 | 0 | 0 | 0 | 0 | 0 | 0 | 0 | 0 | 0 | 0 | 0 | 0 | 0 | 0 | 0 | 60.3498
[57 empty] | 0 | [44 empty] | 0
| XV.a | Petroleum refineries |  | 0 | 0 | 0 | 0 | 0 | 0 | 0 | 0 | 0 | 0 | 0 | -6.1275 | 0 | 0 | -50.223 | -2.2343 | 0 | 0 | 0 | 0 | -0.71955 | 0 | 0 | 0 | 0 | 0 | 0 | 0 | 0 | -59.3043 | 0 | 0 | 0 | 0 | 0 | 0 | 0 | 0 | 0 | 0 | 0 | 0 | 0 | 0 | 0 | 0 | 0 | 0 | 0 | 0 | 0 | 59.3043 | 59.3043 | 0 | 12.9669 | 0.016456 | 0.22679 | 0 | 0 | 0 | 0 | 0 | 0 | 0 | 0 | 0 | 0 | 0 | 0 | 0 | 0 | 0 | 0 | 0 | 0 | 0 | 0 | 0 | 0 | 0 | 0 | 0 | 0 | 0 | 0 | 0 | 0 | 0 | 0 | 0 | 0 | 0 | 0 | 0 | 0 | 0 | 0 | 0 | 13.2101
| XV.b | Indigenous fossil-fuel production |  | 0 | 0 | 44.094 | 0 | 0 | 0 | 0 | 0 | 0 | 0 | 44.094 | -1.3824 | 0 | -0.045962 | 0 | -42.6656 | 127.93 | 646.8288 | 495.8876 | 0 | 0 | 0 | 0 | 0 | 0 | 0 | 0 | 0 | 0 | 1226.5525 | -127.93 | -646.8288 | -495.8876 | 0 | 0 | 0 | 0 | 0 | 0 | 0 | 0 | 0 | 0 | 0 | 0 | 0 | 0 | 0 | 0 | -1270.6464 | 0 | 0 | 0 |  | 7.8333 | 0.015702 | 0.016888 | 0 | 3.3748 | 2.7153 | 0 | 0 | 0 | 0 | 0 | 0 | 0 | 0 | 0 | 0 | 0 | 0 | 0 | 0 | 0 | 0 | 0 | 0 | 0 | 0 | 0 | 0 | 0 | 0 | 0 | 0 | 0 | 0 | 0 | 0 | 0 | 0 | 0 | 0 | 0 | 0 | 0 | 0 | 13.956
| XV | Fossil fuel production |  | 0 | 0 | 44.094 | 0 | 0 | 0 | 0 | 0 | 0 | 0 | 44.094 | -7.5098 | 0 | -0.045962 | -50.223 | -44.8999 | 127.93 | 646.8288 | 495.8876 | 0 | -0.71955 | 0 | 0 | 0 | 0 | 0 | 0 | 0 | 0 | 1167.2482 | -127.93 | -646.8288 | -495.8876 | 0 | 0 | 0 | 0 | 0 | 0 | 0 | 0 | 0 | 0 | 0 | 0 | 0 | 0 | 0 | 0 | -1270.6464 | 0 | 59.3043 | 59.3043 | -2.4869e-13 | 20.8001 | 0.032158 | 0.24368 | 0 | 3.3748 | 2.7153 | 0 | 0 | 0 | 0 | 0 | 0 | 0 | 0 | 0 | 0 | 0 | 0 | 0 | 0 | 0 | 0 | 0 | 0 | 0 | 0 | 0 | 0 | 0 | 0 | 0 | 0 | 0 | 0 | 0 | 0 | 0 | 0 | 0 | 0 | 0 | 0 | 0 | 0 | 27.1661
[57 empty] | 0 | [44 empty] | 0
| III.a.1 | Onshore wind |  | 0 | 0 | 0 | 0 | 0 | 0 | 0 | 0 | 0 | 0 | 0 | 0 | 19.6798 | 0 | 0 | 0 | 0 | 0 | 0 | 0 | 0 | 0 | 0 | 0 | 0 | 0 | 0 | 0 | 0 | 19.6798 | 0 | 0 | 0 | 0 | 0 | 0 | 0 | 0 | 0 | 0 | 0 | -19.6798 | 0 | 0 | 0 | 0 | 0 | 0 | 0 | -19.6798 | 0 | 0 | 0 | 0 | 0 | 0 | 0 | 0 | 0 | 0 | 0 | 0 | 0 | 0 | 0 | 0 | 0 | 0 | 0 | 0 | 0 | 0 | 0 | 0 | 0 | 0 | 0 | 0 | 0 | 0 | 0 | 0 | 0 | 0 | 0 | 0 | 0 | 0 | 0 | 0 | 0 | 0 | 0 | 0 | 0 | 0 | 0 | 0 | 0
| III.a.2 | Offshore wind |  | 0 | 0 | 0 | 0 | 0 | 0 | 0 | 0 | 0 | 0 | 0 | 0 | 14.8674 | 0 | 0 | 0 | 0 | 0 | 0 | 0 | 0 | 0 | 0 | 0 | 0 | 0 | 0 | 0 | 0 | 14.8674 | 0 | 0 | 0 | 0 | 0 | 0 | 0 | 0 | 0 | 0 | 0 | -14.8674 | 0 | 0 | 0 | 0 | 0 | 0 | 0 | -14.8674 | 0 | 0 | 0 | 0 | 0 | 0 | 0 | 0 | 0 | 0 | 0 | 0 | 0 | 0 | 0 | 0 | 0 | 0 | 0 | 0 | 0 | 0 | 0 | 0 | 0 | 0 | 0 | 0 | 0 | 0 | 0 | 0 | 0 | 0 | 0 | 0 | 0 | 0 | 0 | 0 | 0 | 0 | 0 | 0 | 0 | 0 | 0 | 0 | 0
| III.b | Hydroelectric power stations |  | 0 | 0 | 0 | 0 | 0 | 0 | 0 | 0 | 0 | 0 | 0 | 0 | 5.4963 | 0 | 0 | 0 | 0 | 0 | 0 | 0 | 0 | 0 | 0 | 0 | 0 | 0 | 0 | 0 | 0 | 5.4963 | 0 | 0 | 0 | 0 | 0 | 0 | 0 | 0 | 0 | 0 | 0 | 0 | 0 | 0 | 0 | -5.4963 | 0 | 0 | 0 | -5.4963 | 0 | 0 | 0 | 0 | 0 | 0 | 0 | 0 | 0 | 0 | 0 | 0 | 0 | 0 | 0 | 0 | 0 | 0 | 0 | 0 | 0 | 0 | 0 | 0 | 0 | 0 | 0 | 0 | 0 | 0 | 0 | 0 | 0 | 0 | 0 | 0 | 0 | 0 | 0 | 0 | 0 | 0 | 0 | 0 | 0 | 0 | 0 | 0 | 0
| III.c | Tidal and Wave |  | 0 | 0 | 0 | 0 | 0 | 0 | 0 | 0 | 0 | 0 | 0 | 0 | 0.081723 | 0 | 0 | 0 | 0 | 0 | 0 | 0 | 0 | 0 | 0 | 0 | 0 | 0 | 0 | 0 | 0 | 0.081723 | 0 | 0 | 0 | 0 | 0 | 0 | 0 | 0 | 0 | 0 | 0 | 0 | -0.051702 | -0.030021 | 0 | 0 | 0 | 0 | 0 | -0.081723 | 0 | 0 | 0 | 0 | 0 | 0 | 0 | 0 | 0 | 0 | 0 | 0 | 0 | 0 | 0 | 0 | 0 | 0 | 0 | 0 | 0 | 0 | 0 | 0 | 0 | 0 | 0 | 0 | 0 | 0 | 0 | 0 | 0 | 0 | 0 | 0 | 0 | 0 | 0 | 0 | 0 | 0 | 0 | 0 | 0 | 0 | 0 | 0 | 0
| III.d | Geothermal electricity |  | 0 | 0 | 0 | 0 | 0 | 0 | 0 | 0 | 0 | 0 | 0 | 0 | 0 | 0 | 0 | 0 | 0 | 0 | 0 | 0 | 0 | 0 | 0 | 0 | 0 | 0 | 0 | 0 | 0 | 0 | 0 | 0 | 0 | 0 | 0 | 0 | 0 | 0 | 0 | 0 | 0 | 0 | 0 | 0 | 0 | 0 | 0 | 0 | 0 | 0 | 0 | 0 | 0 | 0 | 0 | 0 | 0 | 0 | 0 | 0 | 0 | 0 | 0 | 0 | 0 | 0 | 0 | 0 | 0 | 0 | 0 | 0 | 0 | 0 | 0 | 0 | 0 | 0 | 0 | 0 | 0 | 0 | 0 | 0 | 0 | 0 | 0 | 0 | 0 | 0 | 0 | 0 | 0 | 0 | 0 | 0 | 0 | 0 | 0
| III.e | Tidal [UNUSED - See III.c] |  | 0 | 0 | 0 | 0 | 0 | 0 | 0 | 0 | 0 | 0 | 0 | 0 | 0 | 0 | 0 | 0 | 0 | 0 | 0 | 0 | 0 | 0 | 0 | 0 | 0 | 0 | 0 | 0 | 0 | 0 | 0 | 0 | 0 | 0 | 0 | 0 | 0 | 0 | 0 | 0 | 0 | 0 | 0 | 0 | 0 | 0 | 0 | 0 | 0 | 0 | 0 | 0 | 0 | 0 | 0 | 0 | 0 | 0 | 0 | 0 | 0 | 0 | 0 | 0 | 0 | 0 | 0 | 0 | 0 | 0 | 0 | 0 | 0 | 0 | 0 | 0 | 0 | 0 | 0 | 0 | 0 | 0 | 0 | 0 | 0 | 0 | 0 | 0 | 0 | 0 | 0 | 0 | 0 | 0 | 0 | 0 | 0 | 0 | 0
| III | National renewable power generation |  | 0 | 0 | 0 | 0 | 0 | 0 | 0 | 0 | 0 | 0 | 0 | 0 | 40.1252 | 0 | 0 | 0 | 0 | 0 | 0 | 0 | 0 | 0 | 0 | 0 | 0 | 0 | 0 | 0 | 0 | 40.1252 | 0 | 0 | 0 | 0 | 0 | 0 | 0 | 0 | 0 | 0 | 0 | -34.5472 | -0.051702 | -0.030021 | 0 | -5.4963 | 0 | 0 | 0 | -40.1252 | 0 | 0 | 0 | 0 | 0 | 0 | 0 | 0 | 0 | 0 | 0 | 0 | 0 | 0 | 0 | 0 | 0 | 0 | 0 | 0 | 0 | 0 | 0 | 0 | 0 | 0 | 0 | 0 | 0 | 0 | 0 | 0 | 0 | 0 | 0 | 0 | 0 | 0 | 0 | 0 | 0 | 0 | 0 | 0 | 0 | 0 | 0 | 0 | 0
0
| IV.a | Solar PV |  | 0 | 0 | 0 | 0 | 0 | 0 | 0 | 0 | 0 | 0 | 0 | 0 | 0.013605 | 0 | 0 | 0 | 0 | 0 | 0 | 0 | 0 | 0 | 0 | 0 | 0 | 0 | 0 | 0 | 0 | 0.013605 | 0 | 0 | 0 | 0 | 0 | 0 | 0 | 0 | 0 | 0 | -0.013605 | 0 | 0 | 0 | 0 | 0 | 0 | 0 | 0 | -0.013605 | 0 | 0 | 0 | 0 | 0 | 0 | 0 | 0 | 0 | 0 | 0 | 0 | 0 | 0 | 0 | 0 | 0 | 0 | 0 | 0 | 0 | 0 | 0 | 0 | 0 | 0 | 0 | 0 | 0 | 0 | 0 | 0 | 0 | 0 | 0 | 0 | 0 | 0 | 0 | 0 | 0 | 0 | 0 | 0 | 0 | 0 | 0 | 0 | 0
| IV.b | Solar thermal |  | 0 | 0.1824 | 0 | 0 | 0 | 0 | 0 | 0 | 0 | 0 | 0.1824 | -0.1824 | 0 | 0 | 0 | 0 | 0 | 0 | 0 | 0 | 0 | 0 | 0 | 0 | 0 | 0 | 0 | 2.5536 | 0 | 2.3712 | 0 | 0 | 0 | 0 | 0 | 0 | 0 | 0 | 0 | 0 | -2.5536 | 0 | 0 | 0 | 0 | 0 | 0 | 0 | 0 | -2.5536 | 0 | 0 | 0 | 0 | 0 | 0 | 0 | 0 | 0 | 0 | 0 | 0 | 0 | 0 | 0 | 0 | 0 | 0 | 0 | 0 | 0 | 0 | 0 | 0 | 0 | 0 | 0 | 0 | 0 | 0 | 0 | 0 | 0 | 0 | 0 | 0 | 0 | 0 | 0 | 0 | 0 | 0 | 0 | 0 | 0 | 0 | 0 | 0 | 0
| IV.c | Small-scale wind |  | 0 | 0 | 0 | 0 | 0 | 0 | 0 | 0 | 0 | 0 | 0 | 0 | 0 | 0 | 0 | 0 | 0 | 0 | 0 | 0 | 0 | 0 | 0 | 0 | 0 | 0 | 0 | 0 | 0 | 0 | 0 | 0 | 0 | 0 | 0 | 0 | 0 | 0 | 0 | 0 | 0 | 0 | 0 | 0 | 0 | 0 | 0 | 0 | 0 | 0 | 0 | 0 | 0 | 0 | 0 | 0 | 0 | 0 | 0 | 0 | 0 | 0 | 0 | 0 | 0 | 0 | 0 | 0 | 0 | 0 | 0 | 0 | 0 | 0 | 0 | 0 | 0 | 0 | 0 | 0 | 0 | 0 | 0 | 0 | 0 | 0 | 0 | 0 | 0 | 0 | 0 | 0 | 0 | 0 | 0 | 0 | 0 | 0 | 0
| IV | Distributed renewable power generation |  | 0 | 0.1824 | 0 | 0 | 0 | 0 | 0 | 0 | 0 | 0 | 0.1824 | -0.1824 | 0.013605 | 0 | 0 | 0 | 0 | 0 | 0 | 0 | 0 | 0 | 0 | 0 | 0 | 0 | 0 | 2.5536 | 0 | 2.3848 | 0 | 0 | 0 | 0 | 0 | 0 | 0 | 0 | 0 | 0 | -2.5672 | 0 | 0 | 0 | 0 | 0 | 0 | 0 | 0 | -2.5672 | 0 | 0 | 0 | 0 | 0 | 0 | 0 | 0 | 0 | 0 | 0 | 0 | 0 | 0 | 0 | 0 | 0 | 0 | 0 | 0 | 0 | 0 | 0 | 0 | 0 | 0 | 0 | 0 | 0 | 0 | 0 | 0 | 0 | 0 | 0 | 0 | 0 | 0 | 0 | 0 | 0 | 0 | 0 | 0 | 0 | 0 | 0 | 0 | 0
[57 empty] | 0 | [44 empty] | 0
| Subtotal.XVII.a | Total heatsupply (demand) to this point | [21 empty] | -8.2452 | [31 empty] | 0 | 0 | [44 empty] | 0
| XVII.a | District heating effective demand |  | 0 | 0 | 0 | 0 | 0 | 0 | 0 | 0 | 0 | 0 | 0 | 0 | -1.1779 | 0 | 0 | 0 | 0 | 0 | 0 | 0 | 8.2452 | 0 | 0 | 0 | 0 | 0 | 0 | 0 | 0 | 7.0673 | 0 | 0 | 0 | 0 | 0 | 0 | 0 | 0 | 0 | 0 | 0 | 0 | 0 | 0 | 0 | 0 | 0 | 0 | 0 | 0 | -7.0673 | 0 | -7.0673 | 0 | 0 | 0 | 0 | 0 | 0 | 0 | 0 | 0 | 0 | 0 | 0 | 0 | 0 | 0 | 0 | 0 | 0 | 0 | 0 | 0 | 0 | 0 | 0 | 0 | 0 | 0 | 0 | 0 | 0 | 0 | 0 | 0 | 0 | 0 | 0 | 0 | 0 | 0 | 0 | 0 | 0 | 0 | 0 | 0 | 0
| XVII | District heating |  | 0 | 0 | 0 | 0 | 0 | 0 | 0 | 0 | 0 | 0 | 0 | 0 | -1.1779 | 0 | 0 | 0 | 0 | 0 | 0 | 0 | 8.2452 | 0 | 0 | 0 | 0 | 0 | 0 | 0 | 0 | 7.0673 | 0 | 0 | 0 | 0 | 0 | 0 | 0 | 0 | 0 | 0 | 0 | 0 | 0 | 0 | 0 | 0 | 0 | 0 | 0 | 0 | -7.0673 | 0 | -7.0673 | 0 | 0 | 0 | 0 | 0 | 0 | 0 | 0 | 0 | 0 | 0 | 0 | 0 | 0 | 0 | 0 | 0 | 0 | 0 | 0 | 0 | 0 | 0 | 0 | 0 | 0 | 0 | 0 | 0 | 0 | 0 | 0 | 0 | 0 | 0 | 0 | 0 | 0 | 0 | 0 | 0 | 0 | 0 | 0 | 0 | 0
0
| Subtotal.II.a | Total electricity supply (demand) to this point | [12 empty] | -330.0443 | 14.228 | [39 empty] | 0 | 0 | [44 empty] | 0
| II.a | Nuclear power |  | 0 | 0 | 0 | 0 | 0 | 0 | 0 | 0 | 0 | 0 | 0 | 0 | 44.1806 | 0 | 0 | 0 | 0 | 0 | 0 | 0 | 0 | 0 | 0 | 0 | 0 | 0 | 0 | 0 | 0 | 44.1806 | 0 | 0 | 0 | 0 | 0 | 0 | 0 | 0 | 0 | -134.9964 | 0 | 0 | 0 | 0 | 0 | 0 | 0 | 0 | 0 | -134.9964 | 86.3977 | 4.4181 | 90.8158 | 0 | 0 | 0 | 0 | 0 | 0 | 0 | 0 | 0 | 0 | 0 | 0 | 0 | 0 | 0 | 0 | 0 | 0 | 0 | 0 | 0 | 0 | 0 | 0 | 0 | 0 | 0 | 0 | 0 | 0 | 0 | 0 | 0 | 0 | 0 | 0 | 0 | 0 | 0 | 0 | 0 | 0 | 0 | 0 | 0 | 0
| II | Nuclear power generation |  | 0 | 0 | 0 | 0 | 0 | 0 | 0 | 0 | 0 | 0 | 0 | 0 | 44.1806 | 0 | 0 | 0 | 0 | 0 | 0 | 0 | 0 | 0 | 0 | 0 | 0 | 0 | 0 | 0 | 0 | 44.1806 | 0 | 0 | 0 | 0 | 0 | 0 | 0 | 0 | 0 | -134.9964 | 0 | 0 | 0 | 0 | 0 | 0 | 0 | 0 | 0 | -134.9964 | 86.3977 | 4.4181 | 90.8158 | 0 | 0 | 0 | 0 | 0 | 0 | 0 | 0 | 0 | 0 | 0 | 0 | 0 | 0 | 0 | 0 | 0 | 0 | 0 | 0 | 0 | 0 | 0 | 0 | 0 | 0 | 0 | 0 | 0 | 0 | 0 | 0 | 0 | 0 | 0 | 0 | 0 | 0 | 0 | 0 | 0 | 0 | 0 | 0 | 0 | 0
[57 empty] | 0 | [44 empty] | 0
| Subtotal.I.b | Total electricity supply (demand) to this point | [12 empty] | -330.0443 | 58.4086 | [40 empty] | 0 | [44 empty] | 0
| I.b | Carbon Capture Storage (CCS) |  | 0 | 0 | 0 | 0 | 0 | 0 | 0 | 0 | 0 | 0 | 0 | 0 | 5.0798 | -6.7737 | 0 | -5.781 | 0 | 0 | 0 | 0 | 0 | 0 | 0 | 0 | 0 | 0 | 0 | 0 | 0 | -7.475 | 0 | 0 | 0 | 0 | 0 | 0 | 0 | 0 | 0 | 0 | 0 | 0 | 0 | 0 | 0 | 0 | 0 | 0 | 0 | 0 | 6.2213 | 1.2536 | 7.475 | 0 | 3.15 | 0.008261 | 0.020775 | 0 | 0 | 0 | 0 | 0 | 0 | 0 | 0 | 0 | 0 | 0 | 0 | 0 | 0 | 0 | 0 | 0 | 0 | 0 | 0 | 0 | 0 | 0 | 0 | 0 | 0 | 0 | 0 | 0 | 0 | 0 | 0 | 0 | 0 | 0 | 0 | 0 | -2.835 | 0 | 0 | 0 | 0.34404
| Subtotal.I.a | Total electricity supply (demand) to this point | [12 empty] | -330.0443 | 63.4884 | [40 empty] | 0 | [44 empty] | 0
| I.a | Biomass/Coal power stations |  | 0 | 0 | 0 | 0 | 0 | 0 | 0 | 0 | 0 | 0 | 0 | 0 | 266.5559 | -369.722 | 0 | -292.3631 | 0 | 0 | 0 | 0 | 0 | 0 | 0 | 0 | 0 | 0 | 0 | 0 | 0 | -395.5292 | 0 | 0 | 0 | 0 | 0 | 0 | 0 | 0 | 0 | 0 | 0 | 0 | 0 | 0 | 0 | 0 | 0 | 0 | 0 | 0 | 386.5009 | 9.0283 | 395.5292 | 0 | 167.6692 | 0.44235 | 1.1247 | 0 | 0 | 0 | 0 | 0 | 0 | 0 | 0 | 0 | 0 | 0 | 0 | 0 | 0 | 0 | 0 | 0 | 0 | 0 | 0 | 0 | 0 | 0 | 0 | 0 | 0 | 0 | 0 | 0 | 0 | 0 | 0 | 0 | 0 | 0 | 0 | 0 | 0 | 0 | 0 | 0 | 169.2363
| I | Hydrocarbon fuel power generation |  | 0 | 0 | 0 | 0 | 0 | 0 | 0 | 0 | 0 | 0 | 0 | 0 | 271.6357 | -376.4958 | 0 | -298.1442 | 0 | 0 | 0 | 0 | 0 | 0 | 0 | 0 | 0 | 0 | 0 | 0 | 0 | -403.0042 | 0 | 0 | 0 | 0 | 0 | 0 | 0 | 0 | 0 | 0 | 0 | 0 | 0 | 0 | 0 | 0 | 0 | 0 | 0 | 0 | 392.7222 | 10.282 | 403.0042 | 0 | 170.8192 | 0.45061 | 1.1455 | 0 | 0 | 0 | 0 | 0 | 0 | 0 | 0 | 0 | 0 | 0 | 0 | 0 | 0 | 0 | 0 | 0 | 0 | 0 | 0 | 0 | 0 | 0 | 0 | 0 | 0 | 0 | 0 | 0 | 0 | 0 | 0 | 0 | 0 | 0 | 0 | 0 | -2.835 | 0 | 0 | 0 | 169.5803
[53 empty] | 0 |  |  |  | 0
| Subtotal.Supply | Total supply |  | 0 | 0.1824 | 54.786 | 0 | 0 | 0 | 0 | 0 | 0 | 0 | 54.9684 | -11.969 | 354.7773 | -377.3971 | -53.7513 | -345.0755 | 136.6434 | 646.8288 | 495.8876 | 0 | 7.5257 | 0 | 19.7549 | 1.2759 | 24.5158 | 29.6449 | 10.7381 | 2.5536 | 0 | 941.9532 | -127.93 | -646.8288 | -495.8876 | 0 | 0 | 0 | 0 | 0 | 0 | -134.9964 | -2.5672 | -34.5472 | -0.051702 | -0.030021 | 0 | -5.4963 | 0 | -21.0308 | -73.6123 | -1542.9784 | 472.0526 | 74.0043 | 546.0569 | 0 | 193.1387 | 0.48539 | 1.4082 | 0 | 3.3748 | 2.7153 | 0 | 0 | 0 | 0 | 0 | 0 | 0 | 0 | 0 | 0 | 0 | 17.3437 | 22.1156 | 0 | 4.9569 | 0 | 0 | 0 | 0 | 13.1048 | 1.2879 | 0 | 0 | 0 | 0 | 0 | 0 | 0 | 0 | 0 | 0 | 0 | 0 | 0 | -2.835 | 0 | 0 | 0 | 257.0963
0
| Distribution, storage, and balancing | [55 empty] | 0
0
| VII.a | Electricity imports |  | 0 | 0 | 0 | 0 | 0 | 0 | 0 | 0 | 0 | 0 | 0 | 0 | 0 | 0 | 0 | 0 | 0 | 0 | 0 | 0 | 0 | 0 | 0 | 0 | 0 | 0 | 0 | 0 | 0 | 0 | 0 | 0 | 0 | 0 | 0 | 0 | 0 | 0 | 0 | 0 | 0 | 0 | 0 | 0 | 0 | 0 | 0 | 0 | 0 | 0 | 0 | 0 | 0 | 0 | 0 | 0 | 0 | 0 | 0 | 0 | 0 | 0 | 0 | 0 | 0 | 0 | 0 | 0 | 0 | 0 | 0 | 0 | 0 | 0 | 0 | 0 | 0 | 0 | 0 | 0 | 0 | 0 | 0 | 0 | 0 | 0 | 0 | 0 | 0 | 0 | 0 | 0 | 0 | 0 | 0 | 0 | 0 | 0
| Subtotal.VII.b | Total electricity supply (demand) prior to generation | [12 empty] | -329.8619 | 0 | [40 empty] | 0
| VII.b | Electricity grid distribution |  | 0 | 0 | 0 | 0 | 0 | 0 | 0 | 0 | 0 | 0 | 0 | 0 | -24.733 | 0 | 0 | 0 | 0 | 0 | 0 | 0 | 0 | 0 | 0 | 0 | 0 | 0 | 0 | 0 | 0 | -24.733 | 0 | 0 | 0 | 0 | 0 | 0 | 0 | 0 | 0 | 0 | 0 | 0 | 0 | 0 | 0 | 0 | 0 | 0 | 0 | 0 | 0 | 24.733 | 24.733 | 0 | 0 | 0 | 0 | 0 | 0 | 0 | 0 | 0 | 0 | 0 | 0 | 0 | 0 | 0 | 0 | 0 | 0 | 0 | 0 | 0 | 0 | 0 | 0 | 0 | 0 | 0 | 0 | 0 | 0 | 0 | 0 | 0 | 0 | 0 | 0 | 0 | 0 | 0 | 0 | 0 | 0 | 0 | 0 | 0
| VII.c | Storage, demand shifting, interconnection |  | 0 | 0 | 0 | 0 | 0 | 0 | 0 | 0 | 0 | 0 | 0 | 0 | 0 | 0 | 0 | 0 | 0 | 0 | 0 | 0 | 0 | 0 | 0 | 0 | 0 | 0 | 0 | 0 | 0 | 0 | 0 | 0 | 0 | 0 | 0 | 0 | 0 | 0 | 0 | 0 | 0 | 0 | 0 | 0 | 0 | 0 | 0 | 0 | 0 | 0 | 0 | 0 | 0 | 0 | 0 | 0 | 0 | 0 | 0 | 0 | 0 | 0 | 0 | 0 | 0 | 0 | 0 | 0 | 0 | 0 | 0 | 0 | 0 | 0 | 0 | 0 | 0 | 0 | 0 | 0 | 0 | 0 | 0 | 0 | 0 | 0 | 0 | 0 | 0 | 0 | 0 | 0 | 0 | 0 | 0 | 0 | 0 | 0
| VII | Electricity distribution, storage, and balancing |  | 0 | 0 | 0 | 0 | 0 | 0 | 0 | 0 | 0 | 0 | 0 | 0 | -24.733 | 0 | 0 | 0 | 0 | 0 | 0 | 0 | 0 | 0 | 0 | 0 | 0 | 0 | 0 | 0 | 0 | -24.733 | 0 | 0 | 0 | 0 | 0 | 0 | 0 | 0 | 0 | 0 | 0 | 0 | 0 | 0 | 0 | 0 | 0 | 0 | 0 | 0 | 0 | 24.733 | 24.733 | 0 | 0 | 0 | 0 | 0 | 0 | 0 | 0 | 0 | 0 | 0 | 0 | 0 | 0 | 0 | 0 | 0 | 0 | 0 | 0 | 0 | 0 | 0 | 0 | 0 | 0 | 0 | 0 | 0 | 0 | 0 | 0 | 0 | 0 | 0 | 0 | 0 | 0 | 0 | 0 | 0 | 0 | 0 | 0 | 0 | 0
[57 empty] | 0 | [44 empty] | 0
| Subtotal.V.a | Total supply / (demand) to this point | [14 empty] | -434.1651 | -801.2769 | -864.2837 | [5 empty] | 0 | 19.7549 | 1.2759 | 24.5158 | 29.6449 | 10.7381 | [21 empty] | -73.6123 | -73.6123 | [48 empty] | 0
| V.a | Types of fuel from Biomass |  | 0 | 0 | 0 | 0 | 0 | 0 | 0 | 0 | 0 | 0 | 0 | 0 | 0 | 22.0642 | 7.7048 | 32.9718 | 0 | 0 | 0 | 0 | 0 | 0 | -19.7549 | -1.2759 | -24.5158 | -29.6449 | -10.7381 | 0 | 0 | -23.1888 | 0 | 0 | 0 | 0 | 0 | 0 | 0 | 0 | 0 | 0 | 0 | 0 | 0 | 0 | 0 | 0 | 0 | 0 | 0 | 0 | 23.1888 | 0 | 23.1888 | 0 | 0 | 0 | 0 | 0 | 0 | 0 | 0 | 0 | 0 | 0 | 0 | 0 | 0 | 0 | 0 | 0 | 0 | 0 | 0 | 0 | 0 | 0 | 0 | 0 | 0 | 0 | 0 | 0 | 0 | 0 | 0 | 0 | 0 | 0 | 0 | 0 | -14.7888 | 0 | 0 | 0 | 0 | 0 | 0 | 0 | -14.7888
| Subtotal.V.b | Total supply / (demand) to this point | [14 empty] | -412.1008 | -793.572 | -831.3119 | [5 empty] | 0 | 0 | 0 | 0 | 0 | 0 | [21 empty] | -40.6087 | -40.6087 | [48 empty] | 0
| V.b | Bioenergy imports |  | 0 | 0 | 0 | 0 | 0 | 0 | 0 | 0 | 0 | 0 | 0 | 0 | 0 | 13.3457 | 9.4456 | 0 | 0 | 0 | 0 | 0 | 0 | 0 | 0 | 0 | 0 | 0 | 0 | 0 | 0 | 22.7913 | 0 | 0 | 0 | -22.7913 | 0 | 0 | 0 | 0 | 0 | 0 | 0 | 0 | 0 | 0 | 0 | 0 | 0 | 0 | 0 | -22.7913 | 0 | 0 | 0 | 0 | 0 | 0 | 0 | 0 | 0 | 0 | 0 | 0 | 0 | 0 | 0 | 0 | 0 | 0 | 0 | 0 | 0 | 0 | 0 | 0 | 0 | 0 | 0 | 0 | 0 | 0 | 0 | 0 | 0 | 0 | 0 | 0 | 0 | 0 | 0 | 0 | -6.4719 | 0 | 0 | 0 | 0 | 0 | 0 | 0 | -6.4719
| V | Bioenergy |  | 0 | 0 | 0 | 0 | 0 | 0 | 0 | 0 | 0 | 0 | 0 | 0 | 0 | 35.4099 | 17.1504 | 32.9718 | 0 | 0 | 0 | 0 | 0 | 0 | -19.7549 | -1.2759 | -24.5158 | -29.6449 | -10.7381 | 0 | 0 | -0.39749 | 0 | 0 | 0 | -22.7913 | 0 | 0 | 0 | 0 | 0 | 0 | 0 | 0 | 0 | 0 | 0 | 0 | 0 | 0 | 0 | -22.7913 | 23.1888 | 0 | 23.1888 | 0 | 0 | 0 | 0 | 0 | 0 | 0 | 0 | 0 | 0 | 0 | 0 | 0 | 0 | 0 | 0 | 0 | 0 | 0 | 0 | 0 | 0 | 0 | 0 | 0 | 0 | 0 | 0 | 0 | 0 | 0 | 0 | 0 | 0 | 0 | 0 | 0 | -21.2607 | 0 | 0 | 0 | 0 | 0 | 0 | 0 | -21.2607
0
| Subtotal.XVI.a | Requested hydrocarbons | [12 empty] | -330.0443 | 330.0443 | -398.7551 | -784.1264 | -831.3119 | [82 empty] | 0
| XVI.a | Fossil fuel transfers |  | 0 | 0 | 0 | 0 | 0 | 0 | 0 | 0 | 0 | 0 | 0 | 0 | 0 | 398.7551 | 784.1264 | 831.3119 | -398.7551 | -784.1264 | -840.893 | 0 | 0 | 0 | 0 | 0 | 0 | 0 | 0 | 0 | 0 | -9.5812 | 0 | 0 | 0 | 0 | 0 | 0 | 0 | 0 | 0 | 0 | 0 | 0 | 0 | 0 | 0 | 0 | 0 | 0 | 0 | 0 | 0 | 9.5812 | 9.5812 | 1.279e-13 | 0 | 0 | 0 | 0 | 0 | 3.7567 | 0 | 0 | 0 | 0 | 0 | 0 | 0 | 0 | 0 | 0 | 0 | 0 | 0 | 0 | 0 | 0 | 0 | 0 | 0 | 0 | 0 | 0 | 0 | 0 | 0 | 0 | 0 | 0 | 0 | 0 | 0 | 0 | 0 | 0 | 0 | 0 | 0 | 0 | 3.7567
* | XVI.b | Balancing imports | [11 empty] | 0 |  | 0 |  |  |  | 262.1117 | 137.2976 | 345.0055 | [10 empty] | 744.4148 |  |  |  |  | 0 | 0 | -262.1117 | -137.2976 | -345.0055 | [10 empty] | -744.4148 |  |  | 0 | 0 | 0 | 0 | 0 | 0 | 0 | 0 | 0 | 0 | 0 | 0 | 0 | 0 | 0 | 0 | 0 | 0 | 0 | 0 | 0 | 0 | 0 | 0 | 0 | 0 | 0 | 0 | 0 | 0 | 0 | 0 | 0 | 0 | 0 | 0 | 0 | 0 | 0 | 0 | 0 | 0 | 0 | 0 | 0 | 0 | 0
* | XVI | Transfers |  | 0 | 0 | 0 | 0 | 0 | 0 | 0 | 0 | 0 | 0 | 0 | 0 | 0 | 398.7551 | 784.1264 | 831.3119 | -136.6434 | -646.8288 | -495.8876 | 0 | 0 | 0 | 0 | 0 | 0 | 0 | 0 | 0 | 0 | 734.8336 | 0 | 0 | 0 | 0 | 0 | 0 | -262.1117 | -137.2976 | -345.0055 | 0 | 0 | 0 | 0 | 0 | 0 | 0 | 0 | 0 | 0 | -744.4148 | 0 | 9.5812 | 9.5812 | 1.4211e-14 | 0 | 0 | 0 | 0 | 0 | 3.7567 | 0 | 0 | 0 | 0 | 0 | 0 | 0 | 0 | 0 | 0 | 0 | 0 | 0 | 0 | 0 | 0 | 0 | 0 | 0 | 0 | 0 | 0 | 0 | 0 | 0 | 0 | 0 | 0 | 0 | 0 | 0 | 0 | 0 | 0 | 0 | 0 | 0 | 0 | 3.7567
0
| Subtotal.Balancing | Total Dist'n, storage, and balancing |  | 0 | 0 | 0 | 0 | 0 | 0 | 0 | 0 | 0 | 0 | 0 | 0 | -24.733 | 434.1651 | 801.2769 | 864.2837 | -136.6434 | -646.8288 | -495.8876 | 0 | 0 | 0 | -19.7549 | -1.2759 | -24.5158 | -29.6449 | -10.7381 | 0 | 0 | 709.7031 | 0 | 0 | 0 | -22.7913 | 0 | 0 | -262.1117 | -137.2976 | -345.0055 | 0 | 0 | 0 | 0 | 0 | 0 | 0 | 0 | 0 | 0 | -767.2061 | 23.1888 | 34.3142 | 57.5029 | 0 | 0 | 0 | 0 | 0 | 0 | 3.7567 | 0 | 0 | 0 | 0 | 0 | 0 | 0 | 0 | 0 | 0 | 0 | 0 | 0 | 0 | 0 | 0 | 0 | 0 | 0 | 0 | 0 | 0 | 0 | 0 | 0 | 0 | 0 | 0 | 0 | 0 | -21.2607 | 0 | 0 | 0 | 0 | 0 | 0 | 0 | -17.504
0
0
| Net balance |  |  | 451.4012 | 148.9499 | 438.83 | 406.8639 | 18.3827 | 10.0434 | 27.3231 | 141.9278 | 62.9027 | 0 | 1706.6246 | -330.0443 | 330.0443 | 0 | 0 | 0 | 0 | 0 | 0 | 0 | 0 | 0 | 0 | 0 | 0 | 0 | 0 | 0 | 0 | 0 | -127.93 | -646.8288 | -495.8876 | -22.7913 | 0 | 0 | -262.1117 | -137.2976 | -345.0055 | -134.9964 | -2.5672 | -34.5472 | -0.051702 | -0.030021 | 0 | -5.4963 | 0 | -21.0308 | -73.6123 | -2310.1844 | 495.2413 | 108.3185 | 603.5598 | 0 | 441.8313 | 0.89717 | 4.2101 | 0 | 3.3748 | 6.472 | 0 | 0 | 13.4864 | 0.10417 | 2.5487 | 7.9615 | 0 | 0 | 0 | 0 | 0 | 17.3437 | 22.1156 | 0 | 4.9569 | 0 | 0 | 0 | 0 | 13.1048 | 1.2879 | 0 | 0 | 0 | 0 | 0 | 51.2076 | 0.063753 | 0.92133 | 0 | -21.2607 | 0 | 0 | 0 | -2.835 | 0 | 0 | 0 | 567.792
[101 empty] | Used in electricity | 169.5803
* | Computed within this worksheet | [99 empty] | Matching electricity | 331.2222
[101 empty] | emissions factor | 0.51198

## 2020
2020
|  |  | TWh | Uses | [10 empty] | Secondary sources | [18 empty] | Primary Sources | [19 empty] | Adjustments |  |  |  | Emissions (Mt CO2e)
|  |  |  | Heating and cooling | Lighting & appliances | Industry | Road transport | Rail transport | Domestic aviation | National navigation | International aviation | International shipping | Food consumption [UNUSED] | Total uses | Electricity (delivered to end user) | Electricity (supplied to grid) | Solid hydrocarbons | Liquid hydrocarbons | Gaseous hydrocarbons | Coal and fossil waste | Oil and petroleum products | Natural gas | Blast furnace gas | Heat transport | Edible biomass | Energy crops (second generation) | Energy crops (first generation) | Dry biomass and waste | Wet biomass and waste | Gaseous waste | Domestic solar thermal | H2 | Total secondary sources | Coal reserves | Oil reserves | Gas reserves | Biomass oversupply (imports) | Electricity oversupply (imports) | Petroleum products oversupply | Coal oversupply (imports) | Oil and petroleum products oversupply (imports) | Gas oversupply (imports) | Nuclear fission | Solar | Wind | Tidal | Wave | Geothermal | Hydro | Environmental heat | Agriculture | Waste | Total primary sources | Conversion losses | Distribution losses and own use | Total adjust. | Unallocated | Fuel Combustion |  |  |  | Fugitive Emissions from Fuels |  |  |  | Industrial Processes |  |  |  | Solvent and Other Product Use |  |  |  | Agriculture |  |  |  | Land Use, Land-Use Change and Forestry |  |  |  | Waste |  |  |  | Other |  |  |  | International Aviation and Shipping |  |  |  | Bioenergy credit |  |  |  | Carbon capture |  |  |  | Total
|  | Sector |  | H.01 | L.01 | I.01 | T.01 | T.02 | T.03 | T.04 | T.05 | T.06 | F.01 |  | V.01 | V.02 | V.03 | V.04 | V.05 | C.01 | C.02 | C.03 | V.06 | V.07 | V.08 | V.13 | V.14 | V.09 | V.10 | V.15 | V.11 | V.12 |  | Q.01 | Q.02 | Q.03 | Y.01 | Y.02 | Y.03 | Y.04 | Y.05 | Y.06 | N.01 | R.01 | R.02 | R.03 | R.04 | R.05 | R.06 | R.07 | A.01 | W.01 |  | X.01 | X.02 |  | Z.01 | 1A | 1A | 1A | 1A | 1B | 1B | 1B | 1B | 2 | 2 | 2 | 2 | 3 | 3 | 3 | 3 | 4 | 4 | 4 | 4 | 5 | 5 | 5 | 5 | 6 | 6 | 6 | 6 | 7 | 7 | 7 | 7 | X1 | X1 | X1 | X1 | X2 | X2 | X2 | X2 | X3 | X3 | X3 | X3
[58 empty] | CO2 | CH4 | N2O | F | CO2 | CH4 | N2O | F | CO2 | CH4 | N2O | F | CO2 | CH4 | N2O | F | CO2 | CH4 | N2O | F | CO2 | CH4 | N2O | F | CO2 | CH4 | N2O | F | CO2 | CH4 | N2O | F | CO2 | CH4 | N2O | F | CO2 | CH4 | N2O | F | CO2 | CH4 | N2O | F
Consumption
| IX.a | Domestic space heating and hot water |  | 315.6655 | 0 | 0 | 0 | 0 | 0 | 0 | 0 | 0 | 0 | 315.6655 | -26.7982 | 0 | -6.8682 | -6.1602 | -244.6776 | 0 | 0 | 0 | 0 | -4.6584 | 0 | 0 | 0 | 0 | 0 | 0 | -4.3735 | 0 | -293.5361 | 0 | 0 | 0 | 0 | 0 | 0 | 0 | 0 | 0 | 0 | 0 | 0 | 0 | 0 | 0 | 0 | -22.1295 | 0 | 0 | -22.1295 | 0 | 0 | 0 | 9.9476e-14 | 48.6761 | 0.098375 | 0.14351 | 0 | 0 | 0 | 0 | 0 | 0 | 0 | 0 | 0 | 0 | 0 | 0 | 0 | 0 | 0 | 0 | 0 | 0 | 0 | 0 | 0 | 0 | 0 | 0 | 0 | 0 | 0 | 0 | 0 | 0 | 0 | 0 | 0 | 0 | 0 | 0 | 0 | 0 | 0 | 0 | 0
| IX.b | Domestic hot water [UNUSED - See IX.a] |  | 0 | 0 | 0 | 0 | 0 | 0 | 0 | 0 | 0 | 0 | 0 | 0 | 0 | 0 | 0 | 0 | 0 | 0 | 0 | 0 | 0 | 0 | 0 | 0 | 0 | 0 | 0 | 0 | 0 | 0 | 0 | 0 | 0 | 0 | 0 | 0 | 0 | 0 | 0 | 0 | 0 | 0 | 0 | 0 | 0 | 0 | 0 | 0 | 0 | 0 | 0 | 0 | 0 | 0 | 0 | 0 | 0 | 0 | 0 | 0 | 0 | 0 | 0 | 0 | 0 | 0 | 0 | 0 | 0 | 0 | 0 | 0 | 0 | 0 | 0 | 0 | 0 | 0 | 0 | 0 | 0 | 0 | 0 | 0 | 0 | 0 | 0 | 0 | 0 | 0 | 0 | 0 | 0 | 0 | 0 | 0 | 0 | 0
|  | Total Domestic |  | 315.6655 | 0 | 0 | 0 | 0 | 0 | 0 | 0 | 0 | 0 | 315.6655 | -26.7982 | 0 | -6.8682 | -6.1602 | -244.6776 | 0 | 0 | 0 | 0 | -4.6584 | 0 | 0 | 0 | 0 | 0 | 0 | -4.3735 | 0 | -293.5361 | 0 | 0 | 0 | 0 | 0 | 0 | 0 | 0 | 0 | 0 | 0 | 0 | 0 | 0 | 0 | 0 | -22.1295 | 0 | 0 | -22.1295 | 0 | 0 | 0 | 9.9476e-14 | 48.6761 | 0.098375 | 0.14351 | 0 | 0 | 0 | 0 | 0 | 0 | 0 | 0 | 0 | 0 | 0 | 0 | 0 | 0 | 0 | 0 | 0 | 0 | 0 | 0 | 0 | 0 | 0 | 0 | 0 | 0 | 0 | 0 | 0 | 0 | 0 | 0 | 0 | 0 | 0 | 0 | 0 | 0 | 0 | 0 | 0
| IX.c | Commercial heating and cooling |  | 105.2194 | 0 | 0 | 0 | 0 | 0 | 0 | 0 | 0 | 0 | 105.2194 | -23.1014 | 1.5642 | -9.2013 | -6.8488 | -62.4981 | 0 | 0 | 0 | 0 | -1.2198 | 0 | 0 | 0 | 0 | 0 | 0 | 0 | 0 | -101.3051 | 0 | 0 | 0 | 0 | 0 | 0 | 0 | 0 | 0 | 0 | 0 | 0 | 0 | 0 | 0 | 0 | -3.9142 | 0 | 0 | -3.9142 | 0 | 0 | 0 | -2.931e-14 | 16.0459 | 0.033508 | 0.080703 | 0 | 0 | 0 | 0 | 0 | 0 | 0 | 0 | 0 | 0 | 0 | 0 | 0 | 0 | 0 | 0 | 0 | 0 | 0 | 0 | 0 | 0 | 0 | 0 | 0 | 0 | 0 | 0 | 0 | 0 | 0 | 0 | 0 | 0 | 0 | 0 | 0 | 0 | 0 | 0 | 0
| IX.d | Commercial hot water [UNUSED - See IX.c] |  | 0 | 0 | 0 | 0 | 0 | 0 | 0 | 0 | 0 | 0 | 0 | 0 | 0 | 0 | 0 | 0 | 0 | 0 | 0 | 0 | 0 | 0 | 0 | 0 | 0 | 0 | 0 | 0 | 0 | 0 | 0 | 0 | 0 | 0 | 0 | 0 | 0 | 0 | 0 | 0 | 0 | 0 | 0 | 0 | 0 | 0 | 0 | 0 | 0 | 0 | 0 | 0 | 0 | 0 | 0 | 0 | 0 | 0 | 0 | 0 | 0 | 0 | 0 | 0 | 0 | 0 | 0 | 0 | 0 | 0 | 0 | 0 | 0 | 0 | 0 | 0 | 0 | 0 | 0 | 0 | 0 | 0 | 0 | 0 | 0 | 0 | 0 | 0 | 0 | 0 | 0 | 0 | 0 | 0 | 0 | 0 | 0 | 0
|  | Total Commercial |  | 105.2194 | 0 | 0 | 0 | 0 | 0 | 0 | 0 | 0 | 0 | 105.2194 | -23.1014 | 1.5642 | -9.2013 | -6.8488 | -62.4981 | 0 | 0 | 0 | 0 | -1.2198 | 0 | 0 | 0 | 0 | 0 | 0 | 0 | 0 | -101.3051 | 0 | 0 | 0 | 0 | 0 | 0 | 0 | 0 | 0 | 0 | 0 | 0 | 0 | 0 | 0 | 0 | -3.9142 | 0 | 0 | -3.9142 | 0 | 0 | 0 | -2.931e-14 | 16.0459 | 0.033508 | 0.080703 | 0 | 0 | 0 | 0 | 0 | 0 | 0 | 0 | 0 | 0 | 0 | 0 | 0 | 0 | 0 | 0 | 0 | 0 | 0 | 0 | 0 | 0 | 0 | 0 | 0 | 0 | 0 | 0 | 0 | 0 | 0 | 0 | 0 | 0 | 0 | 0 | 0 | 0 | 0 | 0 | 0
| IX | Heating |  | 420.8849 | 0 | 0 | 0 | 0 | 0 | 0 | 0 | 0 | 0 | 420.8849 | -49.8995 | 1.5642 | -16.0695 | -13.009 | -307.1757 | 0 | 0 | 0 | 0 | -5.8782 | 0 | 0 | 0 | 0 | 0 | 0 | -4.3735 | 0 | -394.8412 | 0 | 0 | 0 | 0 | 0 | 0 | 0 | 0 | 0 | 0 | 0 | 0 | 0 | 0 | 0 | 0 | -26.0437 | 0 | 0 | -26.0437 | 0 | 0 | 0 | 1.1369e-13 | 64.722 | 0.13188 | 0.22421 | 0 | 0 | 0 | 0 | 0 | 0 | 0 | 0 | 0 | 0 | 0 | 0 | 0 | 0 | 0 | 0 | 0 | 0 | 0 | 0 | 0 | 0 | 0 | 0 | 0 | 0 | 0 | 0 | 0 | 0 | 0 | 0 | 0 | 0 | 0 | 0 | 0 | 0 | 0 | 0 | 0 | 65.0781
[57 empty] | 0 | [44 empty] | 0
| X.a | Domestic lighting, appliances, and cooking |  | 0 | 68.1072 | 0 | 0 | 0 | 0 | 0 | 0 | 0 | 0 | 68.1072 | -62.6905 | 0 | 0 | 0 | -5.4167 | 0 | 0 | 0 | 0 | 0 | 0 | 0 | 0 | 0 | 0 | 0 | 0 | 0 | -68.1072 | 0 | 0 | 0 | 0 | 0 | 0 | 0 | 0 | 0 | 0 | 0 | 0 | 0 | 0 | 0 | 0 | 0 | 0 | 0 | 0 | 0 | 0 | 0 | 0 | 0.99667 | 0.0019978 | 0.0021488 | 0 | 0 | 0 | 0 | 0 | 0 | 0 | 0 | 0 | 0 | 0 | 0 | 0 | 0 | 0 | 0 | 0 | 0 | 0 | 0 | 0 | 0 | 0 | 0 | 0 | 0 | 0 | 0 | 0 | 0 | 0 | 0 | 0 | 0 | 0 | 0 | 0 | 0 | 0 | 0 | 0 | 1.0008
| X.b | Commercial lighting, appliances, and catering |  | 0 | 72.6266 | 0 | 0 | 0 | 0 | 0 | 0 | 0 | 0 | 72.6266 | -66.8234 | 0 | 0 | 0 | -5.8032 | 0 | 0 | 0 | 0 | 0 | 0 | 0 | 0 | 0 | 0 | 0 | 0 | 0 | -72.6266 | 0 | 0 | 0 | 0 | 0 | 0 | 0 | 0 | 0 | 0 | 0 | 0 | 0 | 0 | 0 | 0 | 0 | 0 | 0 | 0 | 0 | 0 | 0 | 0 | 1.0678 | 0.0021404 | 0.0023021 | 0 | 0 | 0 | 0 | 0 | 0 | 0 | 0 | 0 | 0 | 0 | 0 | 0 | 0 | 0 | 0 | 0 | 0 | 0 | 0 | 0 | 0 | 0 | 0 | 0 | 0 | 0 | 0 | 0 | 0 | 0 | 0 | 0 | 0 | 0 | 0 | 0 | 0 | 0 | 0 | 0 | 1.0722
| X | Lighting and appliances |  | 0 | 140.7338 | 0 | 0 | 0 | 0 | 0 | 0 | 0 | 0 | 140.7338 | -129.5138 | 0 | 0 | 0 | -11.22 | 0 | 0 | 0 | 0 | 0 | 0 | 0 | 0 | 0 | 0 | 0 | 0 | 0 | -140.7338 | 0 | 0 | 0 | 0 | 0 | 0 | 0 | 0 | 0 | 0 | 0 | 0 | 0 | 0 | 0 | 0 | 0 | 0 | 0 | 0 | 0 | 0 | 0 | -2.8422e-14 | 2.0645 | 0.0041382 | 0.0044508 | 0 | 0 | 0 | 0 | 0 | 0 | 0 | 0 | 0 | 0 | 0 | 0 | 0 | 0 | 0 | 0 | 0 | 0 | 0 | 0 | 0 | 0 | 0 | 0 | 0 | 0 | 0 | 0 | 0 | 0 | 0 | 0 | 0 | 0 | 0 | 0 | 0 | 0 | 0 | 0 | 0 | 2.0731
[57 empty] | 0 | [44 empty] | 0
| XI.a | Industrial processes |  | 0 | 0 | 369.8706 | 0 | 0 | 0 | 0 | 0 | 0 | 0 | 369.8706 | -137.1875 | 0 | -44.573 | -69.0765 | -111.7856 | 0 | 0 | 0 | 0 | -7.2479 | 0 | 0 | 0 | 0 | 0 | 0 | 0 | 0 | -369.8706 | 0 | 0 | 0 | 0 | 0 | 0 | 0 | 0 | 0 | 0 | 0 | 0 | 0 | 0 | 0 | 0 | 0 | 0 | 0 | 0 | 0 | 0 | 0 | 5.6843e-14 | 51.5662 | 0.10306 | 0.47667 | 0 | 0 | 0 | 0 | 0 | 12.9528 | 0.099092 | 2.4236 | 6.6494 | 0 | 0 | 0 | 0 | 0 | 0 | 0 | 0 | 0 | 0 | 0 | 0 | 0 | 0 | 0 | 0 | 0 | 0 | 0 | 0 | 0 | 0 | 0 | 0 | 0 | 0 | 0 | 0 | -0.32502 | 0 | 0 | 0 | 73.9457
| XI | Industry |  | 0 | 0 | 369.8706 | 0 | 0 | 0 | 0 | 0 | 0 | 0 | 369.8706 | -137.1875 | 0 | -44.573 | -69.0765 | -111.7856 | 0 | 0 | 0 | 0 | -7.2479 | 0 | 0 | 0 | 0 | 0 | 0 | 0 | 0 | -369.8706 | 0 | 0 | 0 | 0 | 0 | 0 | 0 | 0 | 0 | 0 | 0 | 0 | 0 | 0 | 0 | 0 | 0 | 0 | 0 | 0 | 0 | 0 | 0 | 5.6843e-14 | 51.5662 | 0.10306 | 0.47667 | 0 | 0 | 0 | 0 | 0 | 12.9528 | 0.099092 | 2.4236 | 6.6494 | 0 | 0 | 0 | 0 | 0 | 0 | 0 | 0 | 0 | 0 | 0 | 0 | 0 | 0 | 0 | 0 | 0 | 0 | 0 | 0 | 0 | 0 | 0 | 0 | 0 | 0 | 0 | 0 | -0.32502 | 0 | 0 | 0 | 73.9457
[57 empty] | 0 | [44 empty] | 0
| XII.a | Domestic passenger transport |  | 0 | 0 | 0 | 284.3065 | 14.5393 | 10.866 | 0 | 0 | 0 | 0 | 309.7118 | -10.9328 | 0 | 0 | -298.779 | 0 | 0 | 0 | 0 | 0 | 0 | 0 | 0 | 0 | 0 | 0 | 0 | 0 | 0 | -309.7118 | 0 | 0 | 0 | 0 | 0 | 0 | 0 | 0 | 0 | 0 | 0 | 0 | 0 | 0 | 0 | 0 | 0 | 0 | 0 | 0 | 0 | 0 | 0 | 0 | 74.6948 | 0.092995 | 1.3439 | 0 | 0 | 0 | 0 | 0 | 0 | 0 | 0 | 0 | 0 | 0 | 0 | 0 | 0 | 0 | 0 | 0 | 0 | 0 | 0 | 0 | 0 | 0 | 0 | 0 | 0 | 0 | 0 | 0 | 0 | 0 | 0 | 0 | 0 | 0 | 0 | 0 | 0 | 0 | 0 | 0 | 76.1317
| XII.b | Domestic freight |  | 0 | 0 | 0 | 69.5776 | 3.3811 | 0 | 27.8586 | 0 | 0 | 0 | 100.8172 | -0.14574 | 0 | 0 | -100.6715 | 0 | 0 | 0 | 0 | 0 | 0 | 0 | 0 | 0 | 0 | 0 | 0 | 0 | 0 | -100.8172 | 0 | 0 | 0 | 0 | 0 | 0 | 0 | 0 | 0 | 0 | 0 | 0 | 0 | 0 | 0 | 0 | 0 | 0 | 0 | 0 | 0 | 0 | 0 | 0 | 25.1679 | 0.031334 | 0.45282 | 0 | 0 | 0 | 0 | 0 | 0 | 0 | 0 | 0 | 0 | 0 | 0 | 0 | 0 | 0 | 0 | 0 | 0 | 0 | 0 | 0 | 0 | 0 | 0 | 0 | 0 | 0 | 0 | 0 | 0 | 0 | 0 | 0 | 0 | 0 | 0 | 0 | 0 | 0 | 0 | 0 | 25.652
| XII.c | International aviation |  | 0 | 0 | 0 | 0 | 0 | 0 | 0 | 160.7246 | 0 | 0 | 160.7246 | 0 | 0 | 0 | -160.7246 | 0 | 0 | 0 | 0 | 0 | 0 | 0 | 0 | 0 | 0 | 0 | 0 | 0 | 0 | -160.7246 | 0 | 0 | 0 | 0 | 0 | 0 | 0 | 0 | 0 | 0 | 0 | 0 | 0 | 0 | 0 | 0 | 0 | 0 | 0 | 0 | 0 | 0 | 0 | 0 | 0 | 0 | 0 | 0 | 0 | 0 | 0 | 0 | 0 | 0 | 0 | 0 | 0 | 0 | 0 | 0 | 0 | 0 | 0 | 0 | 0 | 0 | 0 | 0 | 0 | 0 | 0 | 0 | 0 | 0 | 0 | 0 | 40.1812 | 0.050025 | 0.72294 | 0 | 0 | 0 | 0 | 0 | 0 | 0 | 0 | 0 | 40.9541
| XII.d | Domestic aviation [UNUSED - see XII.a] |  | 0 | 0 | 0 | 0 | 0 | 0 | 0 | 0 | 0 | 0 | 0 | 0 | 0 | 0 | 0 | 0 | 0 | 0 | 0 | 0 | 0 | 0 | 0 | 0 | 0 | 0 | 0 | 0 | 0 | 0 | 0 | 0 | 0 | 0 | 0 | 0 | 0 | 0 | 0 | 0 | 0 | 0 | 0 | 0 | 0 | 0 | 0 | 0 | 0 | 0 | 0 | 0 | 0 | 0 | 0 | 0 | 0 | 0 | 0 | 0 | 0 | 0 | 0 | 0 | 0 | 0 | 0 | 0 | 0 | 0 | 0 | 0 | 0 | 0 | 0 | 0 | 0 | 0 | 0 | 0 | 0 | 0 | 0 | 0 | 0 | 0 | 0 | 0 | 0 | 0 | 0 | 0 | 0 | 0 | 0 | 0 | 0 | 0 | 0
|  | Total Aviation |  | 0 | 0 | 0 | 0 | 0 | 0 | 0 | 160.7246 | 0 | 0 | 160.7246 | 0 | 0 | 0 | -160.7246 | 0 | 0 | 0 | 0 | 0 | 0 | 0 | 0 | 0 | 0 | 0 | 0 | 0 | 0 | -160.7246 | 0 | 0 | 0 | 0 | 0 | 0 | 0 | 0 | 0 | 0 | 0 | 0 | 0 | 0 | 0 | 0 | 0 | 0 | 0 | 0 | 0 | 0 | 0 | 0 | 0 | 0 | 0 | 0 | 0 | 0 | 0 | 0 | 0 | 0 | 0 | 0 | 0 | 0 | 0 | 0 | 0 | 0 | 0 | 0 | 0 | 0 | 0 | 0 | 0 | 0 | 0 | 0 | 0 | 0 | 0 | 0 | 40.1812 | 0.050025 | 0.72294 | 0 | 0 | 0 | 0 | 0 | 0 | 0 | 0 | 0 | 40.9541
| XII.e | International shipping |  | 0 | 0 | 0 | 0 | 0 | 0 | 0 | 0 | 69.0713 | 0 | 69.0713 | 0 | 0 | 0 | -69.0713 | 0 | 0 | 0 | 0 | 0 | 0 | 0 | 0 | 0 | 0 | 0 | 0 | 0 | 0 | -69.0713 | 0 | 0 | 0 | 0 | 0 | 0 | 0 | 0 | 0 | 0 | 0 | 0 | 0 | 0 | 0 | 0 | 0 | 0 | 0 | 0 | 0 | 0 | 0 | 0 | 0 | 0 | 0 | 0 | 0 | 0 | 0 | 0 | 0 | 0 | 0 | 0 | 0 | 0 | 0 | 0 | 0 | 0 | 0 | 0 | 0 | 0 | 0 | 0 | 0 | 0 | 0 | 0 | 0 | 0 | 0 | 0 | 17.2678 | 0.021498 | 0.31068 | 0 | 0 | 0 | 0 | 0 | 0 | 0 | 0 | 0 | 17.6
| XII.f | National navigation [UNUSED - see XII.a] |  | 0 | 0 | 0 | 0 | 0 | 0 | 0 | 0 | 0 | 0 | 0 | 0 | 0 | 0 | 0 | 0 | 0 | 0 | 0 | 0 | 0 | 0 | 0 | 0 | 0 | 0 | 0 | 0 | 0 | 0 | 0 | 0 | 0 | 0 | 0 | 0 | 0 | 0 | 0 | 0 | 0 | 0 | 0 | 0 | 0 | 0 | 0 | 0 | 0 | 0 | 0 | 0 | 0 | 0 | 0 | 0 | 0 | 0 | 0 | 0 | 0 | 0 | 0 | 0 | 0 | 0 | 0 | 0 | 0 | 0 | 0 | 0 | 0 | 0 | 0 | 0 | 0 | 0 | 0 | 0 | 0 | 0 | 0 | 0 | 0 | 0 | 0 | 0 | 0 | 0 | 0 | 0 | 0 | 0 | 0 | 0 | 0 | 0 | 0
|  | Total Shipping |  | 0 | 0 | 0 | 0 | 0 | 0 | 0 | 0 | 69.0713 | 0 | 69.0713 | 0 | 0 | 0 | -69.0713 | 0 | 0 | 0 | 0 | 0 | 0 | 0 | 0 | 0 | 0 | 0 | 0 | 0 | 0 | -69.0713 | 0 | 0 | 0 | 0 | 0 | 0 | 0 | 0 | 0 | 0 | 0 | 0 | 0 | 0 | 0 | 0 | 0 | 0 | 0 | 0 | 0 | 0 | 0 | 0 | 0 | 0 | 0 | 0 | 0 | 0 | 0 | 0 | 0 | 0 | 0 | 0 | 0 | 0 | 0 | 0 | 0 | 0 | 0 | 0 | 0 | 0 | 0 | 0 | 0 | 0 | 0 | 0 | 0 | 0 | 0 | 0 | 17.2678 | 0.021498 | 0.31068 | 0 | 0 | 0 | 0 | 0 | 0 | 0 | 0 | 0 | 17.6
| XII | Transport |  | 0 | 0 | 0 | 353.8841 | 17.9203 | 10.866 | 27.8586 | 160.7246 | 69.0713 | 0 | 640.325 | -11.0785 | 0 | 0 | -629.2465 | 0 | 0 | 0 | 0 | 0 | 0 | 0 | 0 | 0 | 0 | 0 | 0 | 0 | 0 | -640.325 | 0 | 0 | 0 | 0 | 0 | 0 | 0 | 0 | 0 | 0 | 0 | 0 | 0 | 0 | 0 | 0 | 0 | 0 | 0 | 0 | 0 | 0 | 0 | 1.1369e-13 | 99.8626 | 0.12433 | 1.7967 | 0 | 0 | 0 | 0 | 0 | 0 | 0 | 0 | 0 | 0 | 0 | 0 | 0 | 0 | 0 | 0 | 0 | 0 | 0 | 0 | 0 | 0 | 0 | 0 | 0 | 0 | 0 | 0 | 0 | 57.449 | 0.071524 | 1.0336 | 0 | 0 | 0 | 0 | 0 | 0 | 0 | 0 | 0 | 160.3378
[57 empty] | 0 | [44 empty] | 0
| XIII.a | Food consumption [UNUSED] |  | 0 | 0 | 0 | 0 | 0 | 0 | 0 | 0 | 0 | 0 | 0 | 0 | 0 | 0 | 0 | 0 | 0 | 0 | 0 | 0 | 0 | 0 | 0 | 0 | 0 | 0 | 0 | 0 | 0 | 0 | 0 | 0 | 0 | 0 | 0 | 0 | 0 | 0 | 0 | 0 | 0 | 0 | 0 | 0 | 0 | 0 | 0 | 0 | 0 | 0 | 0 | 0 | 0 | 0 | 0 | 0 | 0 | 0 | 0 | 0 | 0 | 0 | 0 | 0 | 0 | 0 | 0 | 0 | 0 | 0 | 0 | 0 | 0 | 0 | 0 | 0 | 0 | 0 | 0 | 0 | 0 | 0 | 0 | 0 | 0 | 0 | 0 | 0 | 0 | 0 | 0 | 0 | 0 | 0 | 0 | 0 | 0 | 0 | 0
| XIII | Food consumption [UNUSED] |  | 0 | 0 | 0 | 0 | 0 | 0 | 0 | 0 | 0 | 0 | 0 | 0 | 0 | 0 | 0 | 0 | 0 | 0 | 0 | 0 | 0 | 0 | 0 | 0 | 0 | 0 | 0 | 0 | 0 | 0 | 0 | 0 | 0 | 0 | 0 | 0 | 0 | 0 | 0 | 0 | 0 | 0 | 0 | 0 | 0 | 0 | 0 | 0 | 0 | 0 | 0 | 0 | 0 | 0 | 0 | 0 | 0 | 0 | 0 | 0 | 0 | 0 | 0 | 0 | 0 | 0 | 0 | 0 | 0 | 0 | 0 | 0 | 0 | 0 | 0 | 0 | 0 | 0 | 0 | 0 | 0 | 0 | 0 | 0 | 0 | 0 | 0 | 0 | 0 | 0 | 0 | 0 | 0 | 0 | 0 | 0 | 0 | 0 | 0
[57 empty] | 0 | [44 empty] | 0
| XIV.a | Geosequestration |  | 0 | 0 | 0 | 0 | 0 | 0 | 0 | 0 | 0 | 0 | 0 | 0 | 0 | 0 | 0 | 0 | 0 | 0 | 0 | 0 | 0 | 0 | 0 | 0 | 0 | 0 | 0 | 0 | 0 | 0 | 0 | 0 | 0 | 0 | 0 | 0 | 0 | 0 | 0 | 0 | 0 | 0 | 0 | 0 | 0 | 0 | 0 | 0 | 0 | 0 | 0 | 0 | 0 | 0 | 0 | 0 | 0 | 0 | 0 | 0 | 0 | 0 | 0 | 0 | 0 | 0 | 0 | 0 | 0 | 0 | 0 | 0 | 0 | 0 | 0 | 0 | 0 | 0 | 0 | 0 | 0 | 0 | 0 | 0 | 0 | 0 | 0 | 0 | 0 | 0 | 0 | 0 | 0 | 0 | 0 | 0 | 0 | 0 | 0
| XIV | Geosequestration |  | 0 | 0 | 0 | 0 | 0 | 0 | 0 | 0 | 0 | 0 | 0 | 0 | 0 | 0 | 0 | 0 | 0 | 0 | 0 | 0 | 0 | 0 | 0 | 0 | 0 | 0 | 0 | 0 | 0 | 0 | 0 | 0 | 0 | 0 | 0 | 0 | 0 | 0 | 0 | 0 | 0 | 0 | 0 | 0 | 0 | 0 | 0 | 0 | 0 | 0 | 0 | 0 | 0 | 0 | 0 | 0 | 0 | 0 | 0 | 0 | 0 | 0 | 0 | 0 | 0 | 0 | 0 | 0 | 0 | 0 | 0 | 0 | 0 | 0 | 0 | 0 | 0 | 0 | 0 | 0 | 0 | 0 | 0 | 0 | 0 | 0 | 0 | 0 | 0 | 0 | 0 | 0 | 0 | 0 | 0 | 0 | 0 | 0 | 0
[53 empty] | 0 |  |  |  | 0
| Subtotal.Consumption | Total consumption |  | 420.8849 | 140.7338 | 369.8706 | 353.8841 | 17.9203 | 10.866 | 27.8586 | 160.7246 | 69.0713 | 0 | 1571.8143 | -327.6794 | 1.5642 | -60.6426 | -711.3319 | -430.1813 | 0 | 0 | 0 | 0 | -13.1262 | 0 | 0 | 0 | 0 | 0 | 0 | -4.3735 | 0 | -1545.7706 | 0 | 0 | 0 | 0 | 0 | 0 | 0 | 0 | 0 | 0 | 0 | 0 | 0 | 0 | 0 | 0 | -26.0437 | 0 | 0 | -26.0437 | 0 | 0 | 0 | 1.1369e-13 | 218.2153 | 0.36341 | 2.5021 | 0 | 0 | 0 | 0 | 0 | 12.9528 | 0.099092 | 2.4236 | 6.6494 | 0 | 0 | 0 | 0 | 0 | 0 | 0 | 0 | 0 | 0 | 0 | 0 | 0 | 0 | 0 | 0 | 0 | 0 | 0 | 0 | 57.449 | 0.071524 | 1.0336 | 0 | 0 | 0 | 0 | 0 | -0.32502 | 0 | 0 | 0 | 301.4347
0
| Supply | [55 empty] | 0
0
| Subtotal.VIII.a | Total supply (demand) to this point | [29 empty] | 0 | [24 empty] | 0 | [44 empty] | 0
| VIII.a | H2 Production for Transport |  | 0 | 0 | 0 | 0 | 0 | 0 | 0 | 0 | 0 | 0 | 0 | 0 | 0 | 0 | 0 | 0 | 0 | 0 | 0 | 0 | 0 | 0 | 0 | 0 | 0 | 0 | 0 | 0 | 0 | 0 | 0 | 0 | 0 | 0 | 0 | 0 | 0 | 0 | 0 | 0 | 0 | 0 | 0 | 0 | 0 | 0 | 0 | 0 | 0 | 0 | 0 | 0 | 0 |  | 0 | 0 | 0 | 0 | 0 | 0 | 0 | 0 | 0 | 0 | 0 | 0 | 0 | 0 | 0 | 0 | 0 | 0 | 0 | 0 | 0 | 0 | 0 | 0 | 0 | 0 | 0 | 0 | 0 | 0 | 0 | 0 | 0 | 0 | 0 | 0 | 0 | 0 | 0 | 0 | 0 | 0 | 0 | 0 | 0
| VIII | H2 Production |  | 0 | 0 | 0 | 0 | 0 | 0 | 0 | 0 | 0 | 0 | 0 | 0 | 0 | 0 | 0 | 0 | 0 | 0 | 0 | 0 | 0 | 0 | 0 | 0 | 0 | 0 | 0 | 0 | 0 | 0 | 0 | 0 | 0 | 0 | 0 | 0 | 0 | 0 | 0 | 0 | 0 | 0 | 0 | 0 | 0 | 0 | 0 | 0 | 0 | 0 | 0 | 0 | 0 | 0 | 0 | 0 | 0 | 0 | 0 | 0 | 0 | 0 | 0 | 0 | 0 | 0 | 0 | 0 | 0 | 0 | 0 | 0 | 0 | 0 | 0 | 0 | 0 | 0 | 0 | 0 | 0 | 0 | 0 | 0 | 0 | 0 | 0 | 0 | 0 | 0 | 0 | 0 | 0 | 0 | 0 | 0 | 0 | 0 | 0
[57 empty] | 0 | [44 empty] | 0
| VI.c | Marine algae |  | 0 | 0 | 0 | 0 | 0 | 0 | 0 | 0 | 0 | 0 | 0 | 0 | 0 | 0 | 0 | 0 | 0 | 0 | 0 | 0 | 0 | 0 | 0 | 0 | 0 | 0 | 0 | 0 | 0 | 0 | 0 | 0 | 0 | 0 | 0 | 0 | 0 | 0 | 0 | 0 | 0 | 0 | 0 | 0 | 0 | 0 | 0 | 0 | 0 | 0 | 0 | 0 | 0 |  | 0 | 0 | 0 | 0 | 0 | 0 | 0 | 0 | 0 | 0 | 0 | 0 | 0 | 0 | 0 | 0 | 0 | 0 | 0 | 0 | 0 | 0 | 0 | 0 | 0 | 0 | 0 | 0 | 0 | 0 | 0 | 0 | 0 | 0 | 0 | 0 | 0 | 0 | 0 | 0 | 0 | 0 | 0 | 0 | 0
| VI.b | Volume of Waste & Recycling |  | 0 | 0 | 0 | 0 | 0 | 0 | 0 | 0 | 0 | 0 | 0 | 0 | 0 | 0 | 0 | 0 | 10.3802 | 0 | 0 | 0 | 0 | 0 | 0 | 0 | 19.4718 | 5.9808 | 9.9555 | 0 | 0 | 45.7883 | 0 | 0 | 0 | 0 | 0 | 0 | 0 | 0 | 0 | 0 | 0 | 0 | 0 | 0 | 0 | 0 | 0 | 0 | -45.7883 | -45.7883 | 0 | 0 | 0 |  | 0 | 0 | 0 | 0 | 0 | 0 | 0 | 0 | 0 | 0 | 0 | 0 | 0 | 0 | 0 | 0 | 0 | 0 | 0 | 0 | 0 | 0 | 0 | 0 | 0 | 12.243 | 1.3315 | 0 | 0 | 0 | 0 | 0 | 0 | 0 | 0 | 0 | 0 | 0 | 0 | 0 | 0 | 0 | 0 | 0 | 13.5745
| VI.a | Agriculture and land use |  | 0 | 0 | 10.7558 | 0 | 0 | 0 | 0 | 0 | 0 | 0 | 10.7558 | -4.3023 | 0 | -0.86047 | -3.5494 | -2.0436 | 0 | 0 | 0 | 0 | 0 | 0 | 35.5682 | 1.3494 | 35.7556 | 44.896 | 0 | 0 | 0 | 106.8134 | 0 | 0 | 0 | 0 | 0 | 0 | 0 | 0 | 0 | 0 | 0 | 0 | 0 | 0 | 0 | 0 | 0 | -36.9175 | -80.6517 | -117.5692 | 0 | 0 | 0 | -1.4211e-14 | 1.5284 | 0.002637 | 0.019124 | 0 | 0 | 0 | 0 | 0 | 0 | 0 | 0 | 0 | 0 | 0 | 0 | 0 | 0 | 15.2602 | 21.4176 | 0 | 7.2627 | 0 | 0 | 0 | 0 | 0 | 0 | 0 | 0 | 0 | 0 | 0 | 0 | 0 | 0 | 0 | 0 | 0 | 0 | 0 | 0 | 0 | 0 | 0 | 45.4907
| VI | Agriculture and waste |  | 0 | 0 | 10.7558 | 0 | 0 | 0 | 0 | 0 | 0 | 0 | 10.7558 | -4.3023 | 0 | -0.86047 | -3.5494 | -2.0436 | 10.3802 | 0 | 0 | 0 | 0 | 0 | 35.5682 | 1.3494 | 55.2275 | 50.8769 | 9.9555 | 0 | 0 | 152.6017 | 0 | 0 | 0 | 0 | 0 | 0 | 0 | 0 | 0 | 0 | 0 | 0 | 0 | 0 | 0 | 0 | 0 | -36.9175 | -126.44 | -163.3576 | 0 | 0 | 0 | -2.8422e-14 | 1.5284 | 0.002637 | 0.019124 | 0 | 0 | 0 | 0 | 0 | 0 | 0 | 0 | 0 | 0 | 0 | 0 | 0 | 0 | 15.2602 | 21.4176 | 0 | 7.2627 | 0 | 0 | 0 | 0 | 12.243 | 1.3315 | 0 | 0 | 0 | 0 | 0 | 0 | 0 | 0 | 0 | 0 | 0 | 0 | 0 | 0 | 0 | 0 | 0 | 59.0652
[57 empty] | 0 | [44 empty] | 0
| XV.a | Petroleum refineries |  | 0 | 0 | 0 | 0 | 0 | 0 | 0 | 0 | 0 | 0 | 0 | -5.8119 | 0 | 0 | -47.637 | -2.1192 | 0 | 0 | 0 | 0 | -0.6825 | 0 | 0 | 0 | 0 | 0 | 0 | 0 | 0 | -56.2506 | 0 | 0 | 0 | 0 | 0 | 0 | 0 | 0 | 0 | 0 | 0 | 0 | 0 | 0 | 0 | 0 | 0 | 0 | 0 | 0 | 0 | 56.2506 | 56.2506 | 0 | 12.2992 | 0.015609 | 0.21511 | 0 | 0 | 0 | 0 | 0 | 0 | 0 | 0 | 0 | 0 | 0 | 0 | 0 | 0 | 0 | 0 | 0 | 0 | 0 | 0 | 0 | 0 | 0 | 0 | 0 | 0 | 0 | 0 | 0 | 0 | 0 | 0 | 0 | 0 | 0 | 0 | 0 | 0 | 0 | 0 | 0 | 12.5299
| XV.b | Indigenous fossil-fuel production |  | 0 | 0 | 34.4647 | 0 | 0 | 0 | 0 | 0 | 0 | 0 | 34.4647 | -1.2991 | 0 | -0.045962 | 0 | -33.1196 | 127.93 | 501.789 | 383.1206 | 0 | 0 | 0 | 0 | 0 | 0 | 0 | 0 | 0 | 0 | 978.3749 | -127.93 | -501.789 | -383.1206 | 0 | 0 | 0 | 0 | 0 | 0 | 0 | 0 | 0 | 0 | 0 | 0 | 0 | 0 | 0 | 0 | -1012.8396 | 0 | 0 | 0 |  | 6.0768 | 0.012181 | 0.013101 | 0 | 2.6181 | 2.7153 | 0 | 0 | 0 | 0 | 0 | 0 | 0 | 0 | 0 | 0 | 0 | 0 | 0 | 0 | 0 | 0 | 0 | 0 | 0 | 0 | 0 | 0 | 0 | 0 | 0 | 0 | 0 | 0 | 0 | 0 | 0 | 0 | 0 | 0 | 0 | 0 | 0 | 0 | 11.4355
| XV | Fossil fuel production |  | 0 | 0 | 34.4647 | 0 | 0 | 0 | 0 | 0 | 0 | 0 | 34.4647 | -7.111 | 0 | -0.045962 | -47.637 | -35.2388 | 127.93 | 501.789 | 383.1206 | 0 | -0.6825 | 0 | 0 | 0 | 0 | 0 | 0 | 0 | 0 | 922.1243 | -127.93 | -501.789 | -383.1206 | 0 | 0 | 0 | 0 | 0 | 0 | 0 | 0 | 0 | 0 | 0 | 0 | 0 | 0 | 0 | 0 | -1012.8396 | 0 | 56.2506 | 56.2506 | 1.1369e-13 | 18.376 | 0.027789 | 0.22821 | 0 | 2.6181 | 2.7153 | 0 | 0 | 0 | 0 | 0 | 0 | 0 | 0 | 0 | 0 | 0 | 0 | 0 | 0 | 0 | 0 | 0 | 0 | 0 | 0 | 0 | 0 | 0 | 0 | 0 | 0 | 0 | 0 | 0 | 0 | 0 | 0 | 0 | 0 | 0 | 0 | 0 | 0 | 23.9654
[57 empty] | 0 | [44 empty] | 0
| III.a.1 | Onshore wind |  | 0 | 0 | 0 | 0 | 0 | 0 | 0 | 0 | 0 | 0 | 0 | 0 | 28.6869 | 0 | 0 | 0 | 0 | 0 | 0 | 0 | 0 | 0 | 0 | 0 | 0 | 0 | 0 | 0 | 0 | 28.6869 | 0 | 0 | 0 | 0 | 0 | 0 | 0 | 0 | 0 | 0 | 0 | -28.6869 | 0 | 0 | 0 | 0 | 0 | 0 | 0 | -28.6869 | 0 | 0 | 0 | 0 | 0 | 0 | 0 | 0 | 0 | 0 | 0 | 0 | 0 | 0 | 0 | 0 | 0 | 0 | 0 | 0 | 0 | 0 | 0 | 0 | 0 | 0 | 0 | 0 | 0 | 0 | 0 | 0 | 0 | 0 | 0 | 0 | 0 | 0 | 0 | 0 | 0 | 0 | 0 | 0 | 0 | 0 | 0 | 0 | 0
| III.a.2 | Offshore wind |  | 0 | 0 | 0 | 0 | 0 | 0 | 0 | 0 | 0 | 0 | 0 | 0 | 29.9556 | 0 | 0 | 0 | 0 | 0 | 0 | 0 | 0 | 0 | 0 | 0 | 0 | 0 | 0 | 0 | 0 | 29.9556 | 0 | 0 | 0 | 0 | 0 | 0 | 0 | 0 | 0 | 0 | 0 | -29.9556 | 0 | 0 | 0 | 0 | 0 | 0 | 0 | -29.9556 | 0 | 0 | 0 | 0 | 0 | 0 | 0 | 0 | 0 | 0 | 0 | 0 | 0 | 0 | 0 | 0 | 0 | 0 | 0 | 0 | 0 | 0 | 0 | 0 | 0 | 0 | 0 | 0 | 0 | 0 | 0 | 0 | 0 | 0 | 0 | 0 | 0 | 0 | 0 | 0 | 0 | 0 | 0 | 0 | 0 | 0 | 0 | 0 | 0
| III.b | Hydroelectric power stations |  | 0 | 0 | 0 | 0 | 0 | 0 | 0 | 0 | 0 | 0 | 0 | 0 | 5.6628 | 0 | 0 | 0 | 0 | 0 | 0 | 0 | 0 | 0 | 0 | 0 | 0 | 0 | 0 | 0 | 0 | 5.6628 | 0 | 0 | 0 | 0 | 0 | 0 | 0 | 0 | 0 | 0 | 0 | 0 | 0 | 0 | 0 | -5.6628 | 0 | 0 | 0 | -5.6628 | 0 | 0 | 0 | 0 | 0 | 0 | 0 | 0 | 0 | 0 | 0 | 0 | 0 | 0 | 0 | 0 | 0 | 0 | 0 | 0 | 0 | 0 | 0 | 0 | 0 | 0 | 0 | 0 | 0 | 0 | 0 | 0 | 0 | 0 | 0 | 0 | 0 | 0 | 0 | 0 | 0 | 0 | 0 | 0 | 0 | 0 | 0 | 0 | 0
| III.c | Tidal and Wave |  | 0 | 0 | 0 | 0 | 0 | 0 | 0 | 0 | 0 | 0 | 0 | 0 | 1.3661 | 0 | 0 | 0 | 0 | 0 | 0 | 0 | 0 | 0 | 0 | 0 | 0 | 0 | 0 | 0 | 0 | 1.3661 | 0 | 0 | 0 | 0 | 0 | 0 | 0 | 0 | 0 | 0 | 0 | 0 | -1.2077 | -0.15844 | 0 | 0 | 0 | 0 | 0 | -1.3661 | 0 | 0 | 0 | 0 | 0 | 0 | 0 | 0 | 0 | 0 | 0 | 0 | 0 | 0 | 0 | 0 | 0 | 0 | 0 | 0 | 0 | 0 | 0 | 0 | 0 | 0 | 0 | 0 | 0 | 0 | 0 | 0 | 0 | 0 | 0 | 0 | 0 | 0 | 0 | 0 | 0 | 0 | 0 | 0 | 0 | 0 | 0 | 0 | 0
| III.d | Geothermal electricity |  | 0 | 0 | 0 | 0 | 0 | 0 | 0 | 0 | 0 | 0 | 0 | 0 | 0 | 0 | 0 | 0 | 0 | 0 | 0 | 0 | 0 | 0 | 0 | 0 | 0 | 0 | 0 | 0 | 0 | 0 | 0 | 0 | 0 | 0 | 0 | 0 | 0 | 0 | 0 | 0 | 0 | 0 | 0 | 0 | 0 | 0 | 0 | 0 | 0 | 0 | 0 | 0 | 0 | 0 | 0 | 0 | 0 | 0 | 0 | 0 | 0 | 0 | 0 | 0 | 0 | 0 | 0 | 0 | 0 | 0 | 0 | 0 | 0 | 0 | 0 | 0 | 0 | 0 | 0 | 0 | 0 | 0 | 0 | 0 | 0 | 0 | 0 | 0 | 0 | 0 | 0 | 0 | 0 | 0 | 0 | 0 | 0 | 0 | 0
| III.e | Tidal [UNUSED - See III.c] |  | 0 | 0 | 0 | 0 | 0 | 0 | 0 | 0 | 0 | 0 | 0 | 0 | 0 | 0 | 0 | 0 | 0 | 0 | 0 | 0 | 0 | 0 | 0 | 0 | 0 | 0 | 0 | 0 | 0 | 0 | 0 | 0 | 0 | 0 | 0 | 0 | 0 | 0 | 0 | 0 | 0 | 0 | 0 | 0 | 0 | 0 | 0 | 0 | 0 | 0 | 0 | 0 | 0 | 0 | 0 | 0 | 0 | 0 | 0 | 0 | 0 | 0 | 0 | 0 | 0 | 0 | 0 | 0 | 0 | 0 | 0 | 0 | 0 | 0 | 0 | 0 | 0 | 0 | 0 | 0 | 0 | 0 | 0 | 0 | 0 | 0 | 0 | 0 | 0 | 0 | 0 | 0 | 0 | 0 | 0 | 0 | 0 | 0 | 0
| III | National renewable power generation |  | 0 | 0 | 0 | 0 | 0 | 0 | 0 | 0 | 0 | 0 | 0 | 0 | 65.6714 | 0 | 0 | 0 | 0 | 0 | 0 | 0 | 0 | 0 | 0 | 0 | 0 | 0 | 0 | 0 | 0 | 65.6714 | 0 | 0 | 0 | 0 | 0 | 0 | 0 | 0 | 0 | 0 | 0 | -58.6425 | -1.2077 | -0.15844 | 0 | -5.6628 | 0 | 0 | 0 | -65.6714 | 0 | 0 | 0 | 0 | 0 | 0 | 0 | 0 | 0 | 0 | 0 | 0 | 0 | 0 | 0 | 0 | 0 | 0 | 0 | 0 | 0 | 0 | 0 | 0 | 0 | 0 | 0 | 0 | 0 | 0 | 0 | 0 | 0 | 0 | 0 | 0 | 0 | 0 | 0 | 0 | 0 | 0 | 0 | 0 | 0 | 0 | 0 | 0 | 0
0
| IV.a | Solar PV |  | 0 | 0 | 0 | 0 | 0 | 0 | 0 | 0 | 0 | 0 | 0 | 0 | 0 | 0 | 0 | 0 | 0 | 0 | 0 | 0 | 0 | 0 | 0 | 0 | 0 | 0 | 0 | 0 | 0 | 0 | 0 | 0 | 0 | 0 | 0 | 0 | 0 | 0 | 0 | 0 | 0 | 0 | 0 | 0 | 0 | 0 | 0 | 0 | 0 | 0 | 0 | 0 | 0 | 0 | 0 | 0 | 0 | 0 | 0 | 0 | 0 | 0 | 0 | 0 | 0 | 0 | 0 | 0 | 0 | 0 | 0 | 0 | 0 | 0 | 0 | 0 | 0 | 0 | 0 | 0 | 0 | 0 | 0 | 0 | 0 | 0 | 0 | 0 | 0 | 0 | 0 | 0 | 0 | 0 | 0 | 0 | 0 | 0 | 0
| IV.b | Solar thermal |  | 0 | 0.31239 | 0 | 0 | 0 | 0 | 0 | 0 | 0 | 0 | 0.31239 | -0.31239 | 0 | 0 | 0 | 0 | 0 | 0 | 0 | 0 | 0 | 0 | 0 | 0 | 0 | 0 | 0 | 4.3735 | 0 | 4.0611 | 0 | 0 | 0 | 0 | 0 | 0 | 0 | 0 | 0 | 0 | -4.3735 | 0 | 0 | 0 | 0 | 0 | 0 | 0 | 0 | -4.3735 | 0 | 0 | 0 | 0 | 0 | 0 | 0 | 0 | 0 | 0 | 0 | 0 | 0 | 0 | 0 | 0 | 0 | 0 | 0 | 0 | 0 | 0 | 0 | 0 | 0 | 0 | 0 | 0 | 0 | 0 | 0 | 0 | 0 | 0 | 0 | 0 | 0 | 0 | 0 | 0 | 0 | 0 | 0 | 0 | 0 | 0 | 0 | 0 | 0
| IV.c | Small-scale wind |  | 0 | 0 | 0 | 0 | 0 | 0 | 0 | 0 | 0 | 0 | 0 | 0 | 0 | 0 | 0 | 0 | 0 | 0 | 0 | 0 | 0 | 0 | 0 | 0 | 0 | 0 | 0 | 0 | 0 | 0 | 0 | 0 | 0 | 0 | 0 | 0 | 0 | 0 | 0 | 0 | 0 | 0 | 0 | 0 | 0 | 0 | 0 | 0 | 0 | 0 | 0 | 0 | 0 | 0 | 0 | 0 | 0 | 0 | 0 | 0 | 0 | 0 | 0 | 0 | 0 | 0 | 0 | 0 | 0 | 0 | 0 | 0 | 0 | 0 | 0 | 0 | 0 | 0 | 0 | 0 | 0 | 0 | 0 | 0 | 0 | 0 | 0 | 0 | 0 | 0 | 0 | 0 | 0 | 0 | 0 | 0 | 0 | 0 | 0
| IV | Distributed renewable power generation |  | 0 | 0.31239 | 0 | 0 | 0 | 0 | 0 | 0 | 0 | 0 | 0.31239 | -0.31239 | 0 | 0 | 0 | 0 | 0 | 0 | 0 | 0 | 0 | 0 | 0 | 0 | 0 | 0 | 0 | 4.3735 | 0 | 4.0611 | 0 | 0 | 0 | 0 | 0 | 0 | 0 | 0 | 0 | 0 | -4.3735 | 0 | 0 | 0 | 0 | 0 | 0 | 0 | 0 | -4.3735 | 0 | 0 | 0 | 0 | 0 | 0 | 0 | 0 | 0 | 0 | 0 | 0 | 0 | 0 | 0 | 0 | 0 | 0 | 0 | 0 | 0 | 0 | 0 | 0 | 0 | 0 | 0 | 0 | 0 | 0 | 0 | 0 | 0 | 0 | 0 | 0 | 0 | 0 | 0 | 0 | 0 | 0 | 0 | 0 | 0 | 0 | 0 | 0 | 0
[57 empty] | 0 | [44 empty] | 0
| Subtotal.XVII.a | Total heatsupply (demand) to this point | [21 empty] | -13.8087 | [31 empty] | 0 | 0 | [44 empty] | 0
| XVII.a | District heating effective demand |  | 0 | 0 | 0 | 0 | 0 | 0 | 0 | 0 | 0 | 0 | 0 | 0 | -1.9727 | 0 | 0 | 0 | 0 | 0 | 0 | 0 | 13.8087 | 0 | 0 | 0 | 0 | 0 | 0 | 0 | 0 | 11.836 | 0 | 0 | 0 | 0 | 0 | 0 | 0 | 0 | 0 | 0 | 0 | 0 | 0 | 0 | 0 | 0 | 0 | 0 | 0 | 0 | -11.836 | 0 | -11.836 | 0 | 0 | 0 | 0 | 0 | 0 | 0 | 0 | 0 | 0 | 0 | 0 | 0 | 0 | 0 | 0 | 0 | 0 | 0 | 0 | 0 | 0 | 0 | 0 | 0 | 0 | 0 | 0 | 0 | 0 | 0 | 0 | 0 | 0 | 0 | 0 | 0 | 0 | 0 | 0 | 0 | 0 | 0 | 0 | 0 | 0
| XVII | District heating |  | 0 | 0 | 0 | 0 | 0 | 0 | 0 | 0 | 0 | 0 | 0 | 0 | -1.9727 | 0 | 0 | 0 | 0 | 0 | 0 | 0 | 13.8087 | 0 | 0 | 0 | 0 | 0 | 0 | 0 | 0 | 11.836 | 0 | 0 | 0 | 0 | 0 | 0 | 0 | 0 | 0 | 0 | 0 | 0 | 0 | 0 | 0 | 0 | 0 | 0 | 0 | 0 | -11.836 | 0 | -11.836 | 0 | 0 | 0 | 0 | 0 | 0 | 0 | 0 | 0 | 0 | 0 | 0 | 0 | 0 | 0 | 0 | 0 | 0 | 0 | 0 | 0 | 0 | 0 | 0 | 0 | 0 | 0 | 0 | 0 | 0 | 0 | 0 | 0 | 0 | 0 | 0 | 0 | 0 | 0 | 0 | 0 | 0 | 0 | 0 | 0 | 0
0
| Subtotal.II.a | Total electricity supply (demand) to this point | [12 empty] | -339.4051 | 41.895 | [39 empty] | 0 | 0 | [44 empty] | 0
| II.a | Nuclear power |  | 0 | 0 | 0 | 0 | 0 | 0 | 0 | 0 | 0 | 0 | 0 | 0 | 43.1988 | 0 | 0 | 0 | 0 | 0 | 0 | 0 | 0 | 0 | 0 | 0 | 0 | 0 | 0 | 0 | 0 | 43.1988 | 0 | 0 | 0 | 0 | 0 | 0 | 0 | 0 | 0 | -131.9965 | 0 | 0 | 0 | 0 | 0 | 0 | 0 | 0 | 0 | -131.9965 | 84.4777 | 4.3199 | 88.7976 | 0 | 0 | 0 | 0 | 0 | 0 | 0 | 0 | 0 | 0 | 0 | 0 | 0 | 0 | 0 | 0 | 0 | 0 | 0 | 0 | 0 | 0 | 0 | 0 | 0 | 0 | 0 | 0 | 0 | 0 | 0 | 0 | 0 | 0 | 0 | 0 | 0 | 0 | 0 | 0 | 0 | 0 | 0 | 0 | 0 | 0
| II | Nuclear power generation |  | 0 | 0 | 0 | 0 | 0 | 0 | 0 | 0 | 0 | 0 | 0 | 0 | 43.1988 | 0 | 0 | 0 | 0 | 0 | 0 | 0 | 0 | 0 | 0 | 0 | 0 | 0 | 0 | 0 | 0 | 43.1988 | 0 | 0 | 0 | 0 | 0 | 0 | 0 | 0 | 0 | -131.9965 | 0 | 0 | 0 | 0 | 0 | 0 | 0 | 0 | 0 | -131.9965 | 84.4777 | 4.3199 | 88.7976 | 0 | 0 | 0 | 0 | 0 | 0 | 0 | 0 | 0 | 0 | 0 | 0 | 0 | 0 | 0 | 0 | 0 | 0 | 0 | 0 | 0 | 0 | 0 | 0 | 0 | 0 | 0 | 0 | 0 | 0 | 0 | 0 | 0 | 0 | 0 | 0 | 0 | 0 | 0 | 0 | 0 | 0 | 0 | 0 | 0 | 0
[57 empty] | 0 | [44 empty] | 0
| Subtotal.I.b | Total electricity supply (demand) to this point | [12 empty] | -339.4051 | 85.0939 | [40 empty] | 0 | [44 empty] | 0
| I.b | Carbon Capture Storage (CCS) |  | 0 | 0 | 0 | 0 | 0 | 0 | 0 | 0 | 0 | 0 | 0 | 0 | 10.8346 | -20.6975 | 0 | -5.683 | 0 | 0 | 0 | 0 | 0 | 0 | 0 | 0 | 0 | 0 | 0 | 0 | 0 | -15.5459 | 0 | 0 | 0 | 0 | 0 | 0 | 0 | 0 | 0 | 0 | 0 | 0 | 0 | 0 | 0 | 0 | 0 | 0 | 0 | 0 | 13.7137 | 1.8322 | 15.5459 | 0 | 7.4205 | 0.020823 | 0.058726 | 0 | 0 | 0 | 0 | 0 | 0 | 0 | 0 | 0 | 0 | 0 | 0 | 0 | 0 | 0 | 0 | 0 | 0 | 0 | 0 | 0 | 0 | 0 | 0 | 0 | 0 | 0 | 0 | 0 | 0 | 0 | 0 | 0 | 0 | 0 | 0 | 0 | -6.6785 | 0 | 0 | 0 | 0.8216
| Subtotal.I.a | Total electricity supply (demand) to this point | [12 empty] | -339.4051 | 95.9285 | [40 empty] | 0 | [44 empty] | 0
| I.a | Biomass/Coal power stations |  | 0 | 0 | 0 | 0 | 0 | 0 | 0 | 0 | 0 | 0 | 0 | 0 | 243.4766 | -273.8411 | 0 | -310.4804 | 0 | 0 | 0 | 0 | 0 | 0 | 0 | 0 | 0 | 0 | 0 | 0 | 0 | -340.8449 | 0 | 0 | 0 | 0 | 0 | 0 | 0 | 0 | 0 | 0 | 0 | 0 | 0 | 0 | 0 | 0 | 0 | 0 | 0 | 0 | 333.2369 | 7.6079 | 340.8449 | 0 | 141.4714 | 0.36228 | 0.87032 | 0 | 0 | 0 | 0 | 0 | 0 | 0 | 0 | 0 | 0 | 0 | 0 | 0 | 0 | 0 | 0 | 0 | 0 | 0 | 0 | 0 | 0 | 0 | 0 | 0 | 0 | 0 | 0 | 0 | 0 | 0 | 0 | 0 | 0 | 0 | 0 | 0 | 0 | 0 | 0 | 0 | 142.704
| I | Hydrocarbon fuel power generation |  | 0 | 0 | 0 | 0 | 0 | 0 | 0 | 0 | 0 | 0 | 0 | 0 | 254.3113 | -294.5386 | 0 | -316.1635 | 0 | 0 | 0 | 0 | 0 | 0 | 0 | 0 | 0 | 0 | 0 | 0 | 0 | -356.3907 | 0 | 0 | 0 | 0 | 0 | 0 | 0 | 0 | 0 | 0 | 0 | 0 | 0 | 0 | 0 | 0 | 0 | 0 | 0 | 0 | 346.9506 | 9.4402 | 356.3907 | 0 | 148.892 | 0.38311 | 0.92904 | 0 | 0 | 0 | 0 | 0 | 0 | 0 | 0 | 0 | 0 | 0 | 0 | 0 | 0 | 0 | 0 | 0 | 0 | 0 | 0 | 0 | 0 | 0 | 0 | 0 | 0 | 0 | 0 | 0 | 0 | 0 | 0 | 0 | 0 | 0 | 0 | 0 | -6.6785 | 0 | 0 | 0 | 143.5256
[53 empty] | 0 |  |  |  | 0
| Subtotal.Supply | Total supply |  | 0 | 0.31239 | 45.2205 | 0 | 0 | 0 | 0 | 0 | 0 | 0 | 45.5329 | -11.7258 | 361.2089 | -295.445 | -51.1864 | -353.4459 | 138.3102 | 501.789 | 383.1206 | 0 | 13.1262 | 0 | 35.5682 | 1.3494 | 55.2275 | 50.8769 | 9.9555 | 4.3735 | 0 | 843.1027 | -127.93 | -501.789 | -383.1206 | 0 | 0 | 0 | 0 | 0 | 0 | -131.9965 | -4.3735 | -58.6425 | -1.2077 | -0.15844 | 0 | -5.6628 | 0 | -36.9175 | -126.44 | -1378.2386 | 419.5923 | 70.0107 | 489.603 | 0 | 168.7963 | 0.41353 | 1.1764 | 0 | 2.6181 | 2.7153 | 0 | 0 | 0 | 0 | 0 | 0 | 0 | 0 | 0 | 0 | 0 | 15.2602 | 21.4176 | 0 | 7.2627 | 0 | 0 | 0 | 0 | 12.243 | 1.3315 | 0 | 0 | 0 | 0 | 0 | 0 | 0 | 0 | 0 | 0 | 0 | 0 | 0 | -6.6785 | 0 | 0 | 0 | 226.5562
0
| Distribution, storage, and balancing | [55 empty] | 0
0
| VII.a | Electricity imports |  | 0 | 0 | 0 | 0 | 0 | 0 | 0 | 0 | 0 | 0 | 0 | 0 | 2.0571 | 0 | 0 | 0 | 0 | 0 | 0 | 0 | 0 | 0 | 0 | 0 | 0 | 0 | 0 | 0 | 0 | 2.0571 | 0 | 0 | 0 | 0 | -2.0571 | 0 | 0 | 0 | 0 | 0 | 0 | 0 | 0 | 0 | 0 | 0 | 0 | 0 | 0 | -2.0571 | 0 | 0 | 0 | 0 | 0 | 0 | 0 | 0 | 0 | 0 | 0 | 0 | 0 | 0 | 0 | 0 | 0 | 0 | 0 | 0 | 0 | 0 | 0 | 0 | 0 | 0 | 0 | 0 | 0 | 0 | 0 | 0 | 0 | 0 | 0 | 0 | 0 | 0 | 0 | 0 | 0 | 0 | 0 | 0 | 0 | 0 | 0 | 0
| Subtotal.VII.b | Total electricity supply (demand) prior to generation | [12 empty] | -339.0928 | 3.6214 | [40 empty] | 0
| VII.b | Electricity grid distribution |  | 0 | 0 | 0 | 0 | 0 | 0 | 0 | 0 | 0 | 0 | 0 | 0 | -25.4251 | 0 | 0 | 0 | 0 | 0 | 0 | 0 | 0 | 0 | 0 | 0 | 0 | 0 | 0 | 0 | 0 | -25.4251 | 0 | 0 | 0 | 0 | 0 | 0 | 0 | 0 | 0 | 0 | 0 | 0 | 0 | 0 | 0 | 0 | 0 | 0 | 0 | 0 | 0 | 25.4251 | 25.4251 | 0 | 0 | 0 | 0 | 0 | 0 | 0 | 0 | 0 | 0 | 0 | 0 | 0 | 0 | 0 | 0 | 0 | 0 | 0 | 0 | 0 | 0 | 0 | 0 | 0 | 0 | 0 | 0 | 0 | 0 | 0 | 0 | 0 | 0 | 0 | 0 | 0 | 0 | 0 | 0 | 0 | 0 | 0 | 0 | 0
| VII.c | Storage, demand shifting, interconnection |  | 0 | 0 | 0 | 0 | 0 | 0 | 0 | 0 | 0 | 0 | 0 | 0 | 0 | 0 | 0 | 0 | 0 | 0 | 0 | 0 | 0 | 0 | 0 | 0 | 0 | 0 | 0 | 0 | 0 | 0 | 0 | 0 | 0 | 0 | 0 | 0 | 0 | 0 | 0 | 0 | 0 | 0 | 0 | 0 | 0 | 0 | 0 | 0 | 0 | 0 | 0 | 0 | 0 | 0 | 0 | 0 | 0 | 0 | 0 | 0 | 0 | 0 | 0 | 0 | 0 | 0 | 0 | 0 | 0 | 0 | 0 | 0 | 0 | 0 | 0 | 0 | 0 | 0 | 0 | 0 | 0 | 0 | 0 | 0 | 0 | 0 | 0 | 0 | 0 | 0 | 0 | 0 | 0 | 0 | 0 | 0 | 0 | 0
| VII | Electricity distribution, storage, and balancing |  | 0 | 0 | 0 | 0 | 0 | 0 | 0 | 0 | 0 | 0 | 0 | 0 | -23.368 | 0 | 0 | 0 | 0 | 0 | 0 | 0 | 0 | 0 | 0 | 0 | 0 | 0 | 0 | 0 | 0 | -23.368 | 0 | 0 | 0 | 0 | -2.0571 | 0 | 0 | 0 | 0 | 0 | 0 | 0 | 0 | 0 | 0 | 0 | 0 | 0 | 0 | -2.0571 | 0 | 25.4251 | 25.4251 | 0 | 0 | 0 | 0 | 0 | 0 | 0 | 0 | 0 | 0 | 0 | 0 | 0 | 0 | 0 | 0 | 0 | 0 | 0 | 0 | 0 | 0 | 0 | 0 | 0 | 0 | 0 | 0 | 0 | 0 | 0 | 0 | 0 | 0 | 0 | 0 | 0 | 0 | 0 | 0 | 0 | 0 | 0 | 0 | 0 | 0
[57 empty] | 0 | [44 empty] | 0
| Subtotal.V.a | Total supply / (demand) to this point | [14 empty] | -356.0876 | -762.5183 | -783.6272 | [5 empty] | 0 | 35.5682 | 1.3494 | 55.2275 | 50.8769 | 9.9555 | [21 empty] | -126.44 | -126.44 | [48 empty] | 0
| V.a | Types of fuel from Biomass |  | 0 | 0 | 0 | 0 | 0 | 0 | 0 | 0 | 0 | 0 | 0 | 0 | 0 | 49.7047 | 13.5785 | 48.1131 | 0 | 0 | 0 | 0 | 0 | 0 | -35.5682 | -1.3494 | -55.2275 | -50.8769 | -9.9555 | 0 | 0 | -41.581 | 0 | 0 | 0 | 0 | 0 | 0 | 0 | 0 | 0 | 0 | 0 | 0 | 0 | 0 | 0 | 0 | 0 | 0 | 0 | 0 | 41.581 | 0 | 41.581 | 0 | 0 | 0 | 0 | 0 | 0 | 0 | 0 | 0 | 0 | 0 | 0 | 0 | 0 | 0 | 0 | 0 | 0 | 0 | 0 | 0 | 0 | 0 | 0 | 0 | 0 | 0 | 0 | 0 | 0 | 0 | 0 | 0 | 0 | 0 | 0 | 0 | -27.5565 | 0 | 0 | 0 | 0 | 0 | 0 | 0 | -27.5565
| Subtotal.V.b | Total supply / (demand) to this point | [14 empty] | -306.3828 | -748.9397 | -735.5141 | [5 empty] | 0 | 0 | 0 | 0 | 0 | 0 | [21 empty] | -45.7883 | -45.7883 | [48 empty] | 0
| V.b | Bioenergy imports |  | 0 | 0 | 0 | 0 | 0 | 0 | 0 | 0 | 0 | 0 | 0 | 0 | 0 | 18.9392 | 15.5962 | 0 | 0 | 0 | 0 | 0 | 0 | 0 | 0 | 0 | 0 | 0 | 0 | 0 | 0 | 34.5354 | 0 | 0 | 0 | -34.5354 | 0 | 0 | 0 | 0 | 0 | 0 | 0 | 0 | 0 | 0 | 0 | 0 | 0 | 0 | 0 | -34.5354 | 0 | 0 | 0 | 0 | 0 | 0 | 0 | 0 | 0 | 0 | 0 | 0 | 0 | 0 | 0 | 0 | 0 | 0 | 0 | 0 | 0 | 0 | 0 | 0 | 0 | 0 | 0 | 0 | 0 | 0 | 0 | 0 | 0 | 0 | 0 | 0 | 0 | 0 | 0 | 0 | -9.7323 | 0 | 0 | 0 | 0 | 0 | 0 | 0 | -9.7323
| V | Bioenergy |  | 0 | 0 | 0 | 0 | 0 | 0 | 0 | 0 | 0 | 0 | 0 | 0 | 0 | 68.6439 | 29.1747 | 48.1131 | 0 | 0 | 0 | 0 | 0 | 0 | -35.5682 | -1.3494 | -55.2275 | -50.8769 | -9.9555 | 0 | 0 | -7.0456 | 0 | 0 | 0 | -34.5354 | 0 | 0 | 0 | 0 | 0 | 0 | 0 | 0 | 0 | 0 | 0 | 0 | 0 | 0 | 0 | -34.5354 | 41.581 | 0 | 41.581 | 0 | 0 | 0 | 0 | 0 | 0 | 0 | 0 | 0 | 0 | 0 | 0 | 0 | 0 | 0 | 0 | 0 | 0 | 0 | 0 | 0 | 0 | 0 | 0 | 0 | 0 | 0 | 0 | 0 | 0 | 0 | 0 | 0 | 0 | 0 | 0 | 0 | -37.2888 | 0 | 0 | 0 | 0 | 0 | 0 | 0 | -37.2888
0
| Subtotal.XVI.a | Requested hydrocarbons | [12 empty] | -339.4051 | 339.4051 | -287.4437 | -733.3435 | -735.5141 | [82 empty] | 0
| XVI.a | Fossil fuel transfers |  | 0 | 0 | 0 | 0 | 0 | 0 | 0 | 0 | 0 | 0 | 0 | 0 | 0 | 287.4437 | 733.3435 | 735.5141 | -287.4437 | -733.3435 | -743.9912 | 0 | 0 | 0 | 0 | 0 | 0 | 0 | 0 | 0 | 0 | -8.4771 | 0 | 0 | 0 | 0 | 0 | 0 | 0 | 0 | 0 | 0 | 0 | 0 | 0 | 0 | 0 | 0 | 0 | 0 | 0 | 0 | 0 | 8.4771 | 8.4771 | 0 | 0 | 0 | 0 | 0 | 0 | 3.3238 | 0 | 0 | 0 | 0 | 0 | 0 | 0 | 0 | 0 | 0 | 0 | 0 | 0 | 0 | 0 | 0 | 0 | 0 | 0 | 0 | 0 | 0 | 0 | 0 | 0 | 0 | 0 | 0 | 0 | 0 | 0 | 0 | 0 | 0 | 0 | 0 | 0 | 0 | 3.3238
* | XVI.b | Balancing imports | [11 empty] | 0 |  | 5.6843e-14 |  |  |  | 149.1334 | 231.5546 | 360.8705 | [10 empty] | 741.5585 |  |  |  |  | -5.6843e-14 | 0 | -149.1334 | -231.5546 | -360.8705 | [10 empty] | -741.5585 |  |  | 0 | 0 | 0 | 0 | 0 | 0 | 0 | 0 | 0 | 0 | 0 | 0 | 0 | 0 | 0 | 0 | 0 | 0 | 0 | 0 | 0 | 0 | 0 | 0 | 0 | 0 | 0 | 0 | 0 | 0 | 0 | 0 | 0 | 0 | 0 | 0 | 0 | 0 | 0 | 0 | 0 | 0 | 0 | 0 | 0 | 0 | 0
* | XVI | Transfers |  | 0 | 0 | 0 | 0 | 0 | 0 | 0 | 0 | 0 | 0 | 0 | 0 | 5.6843e-14 | 287.4437 | 733.3435 | 735.5141 | -138.3102 | -501.789 | -383.1206 | 0 | 0 | 0 | 0 | 0 | 0 | 0 | 0 | 0 | 0 | 733.0815 | 0 | 0 | 0 | 0 | -5.6843e-14 | 0 | -149.1334 | -231.5546 | -360.8705 | 0 | 0 | 0 | 0 | 0 | 0 | 0 | 0 | 0 | 0 | -741.5585 | 0 | 8.4771 | 8.4771 | -1.2612e-13 | 0 | 0 | 0 | 0 | 0 | 3.3238 | 0 | 0 | 0 | 0 | 0 | 0 | 0 | 0 | 0 | 0 | 0 | 0 | 0 | 0 | 0 | 0 | 0 | 0 | 0 | 0 | 0 | 0 | 0 | 0 | 0 | 0 | 0 | 0 | 0 | 0 | 0 | 0 | 0 | 0 | 0 | 0 | 0 | 0 | 3.3238
0
| Subtotal.Balancing | Total Dist'n, storage, and balancing |  | 0 | 0 | 0 | 0 | 0 | 0 | 0 | 0 | 0 | 0 | 0 | 0 | -23.368 | 356.0876 | 762.5183 | 783.6272 | -138.3102 | -501.789 | -383.1206 | 0 | 0 | 0 | -35.5682 | -1.3494 | -55.2275 | -50.8769 | -9.9555 | 0 | 0 | 702.6679 | 0 | 0 | 0 | -34.5354 | -2.0571 | 0 | -149.1334 | -231.5546 | -360.8705 | 0 | 0 | 0 | 0 | 0 | 0 | 0 | 0 | 0 | 0 | -778.151 | 41.581 | 33.9022 | 75.4832 | 0 | 0 | 0 | 0 | 0 | 0 | 3.3238 | 0 | 0 | 0 | 0 | 0 | 0 | 0 | 0 | 0 | 0 | 0 | 0 | 0 | 0 | 0 | 0 | 0 | 0 | 0 | 0 | 0 | 0 | 0 | 0 | 0 | 0 | 0 | 0 | 0 | 0 | -37.2888 | 0 | 0 | 0 | 0 | 0 | 0 | 0 | -33.965
0
0
| Net balance |  |  | 420.8849 | 141.0462 | 415.0911 | 353.8841 | 17.9203 | 10.866 | 27.8586 | 160.7246 | 69.0713 | 0 | 1617.3472 | -339.4051 | 339.4051 | 0 | 0 | 0 | 0 | 0 | 0 | 0 | 0 | 0 | 0 | 0 | 0 | 0 | 0 | 0 | 0 | 0 | -127.93 | -501.789 | -383.1206 | -34.5354 | -2.0571 | 0 | -149.1334 | -231.5546 | -360.8705 | -131.9965 | -4.3735 | -58.6425 | -1.2077 | -0.15844 | 0 | -5.6628 | -26.0437 | -36.9175 | -126.44 | -2182.4333 | 461.1733 | 103.9128 | 565.0862 | 0 | 387.0116 | 0.77694 | 3.6784 | 0 | 2.6181 | 6.0391 | 0 | 0 | 12.9528 | 0.099092 | 2.4236 | 6.6494 | 0 | 0 | 0 | 0 | 0 | 15.2602 | 21.4176 | 0 | 7.2627 | 0 | 0 | 0 | 0 | 12.243 | 1.3315 | 0 | 0 | 0 | 0 | 0 | 57.449 | 0.071524 | 1.0336 | 0 | -37.2888 | 0 | 0 | 0 | -7.0035 | 0 | 0 | 0 | 494.0259
[101 empty] | Used in electricity | 143.5256
* | Computed within this worksheet | [99 empty] | Matching electricity | 341.3778
[101 empty] | emissions factor | 0.42043

## 2025
2025
|  |  | TWh | Uses | [10 empty] | Secondary sources | [18 empty] | Primary Sources | [19 empty] | Adjustments |  |  |  | Emissions (Mt CO2e)
202 |  |  |  | Heating and cooling | Lighting & appliances | Industry | Road transport | Rail transport | Domestic aviation | National navigation | International aviation | International shipping | Food consumption [UNUSED] | Total uses | Electricity (delivered to end user) | Electricity (supplied to grid) | Solid hydrocarbons | Liquid hydrocarbons | Gaseous hydrocarbons | Coal and fossil waste | Oil and petroleum products | Natural gas | Blast furnace gas | Heat transport | Edible biomass | Energy crops (second generation) | Energy crops (first generation) | Dry biomass and waste | Wet biomass and waste | Gaseous waste | Domestic solar thermal | H2 | Total secondary sources | Coal reserves | Oil reserves | Gas reserves | Biomass oversupply (imports) | Electricity oversupply (imports) | Petroleum products oversupply | Coal oversupply (imports) | Oil and petroleum products oversupply (imports) | Gas oversupply (imports) | Nuclear fission | Solar | Wind | Tidal | Wave | Geothermal | Hydro | Environmental heat | Agriculture | Waste | Total primary sources | Conversion losses | Distribution losses and own use | Total adjust. | Unallocated | Fuel Combustion |  |  |  | Fugitive Emissions from Fuels |  |  |  | Industrial Processes |  |  |  | Solvent and Other Product Use |  |  |  | Agriculture |  |  |  | Land Use, Land-Use Change and Forestry |  |  |  | Waste |  |  |  | Other |  |  |  | International Aviation and Shipping |  |  |  | Bioenergy credit |  |  |  | Carbon capture |  |  |  | Total
|  | Sector |  | H.01 | L.01 | I.01 | T.01 | T.02 | T.03 | T.04 | T.05 | T.06 | F.01 |  | V.01 | V.02 | V.03 | V.04 | V.05 | C.01 | C.02 | C.03 | V.06 | V.07 | V.08 | V.13 | V.14 | V.09 | V.10 | V.15 | V.11 | V.12 |  | Q.01 | Q.02 | Q.03 | Y.01 | Y.02 | Y.03 | Y.04 | Y.05 | Y.06 | N.01 | R.01 | R.02 | R.03 | R.04 | R.05 | R.06 | R.07 | A.01 | W.01 |  | X.01 | X.02 |  | Z.01 | 1A | 1A | 1A | 1A | 1B | 1B | 1B | 1B | 2 | 2 | 2 | 2 | 3 | 3 | 3 | 3 | 4 | 4 | 4 | 4 | 5 | 5 | 5 | 5 | 6 | 6 | 6 | 6 | 7 | 7 | 7 | 7 | X1 | X1 | X1 | X1 | X2 | X2 | X2 | X2 | X3 | X3 | X3 | X3
[58 empty] | CO2 | CH4 | N2O | F | CO2 | CH4 | N2O | F | CO2 | CH4 | N2O | F | CO2 | CH4 | N2O | F | CO2 | CH4 | N2O | F | CO2 | CH4 | N2O | F | CO2 | CH4 | N2O | F | CO2 | CH4 | N2O | F | CO2 | CH4 | N2O | F | CO2 | CH4 | N2O | F | CO2 | CH4 | N2O | F
Consumption
| IX.a | Domestic space heating and hot water |  | 293.5379 | 0 | 0 | 0 | 0 | 0 | 0 | 0 | 0 | 0 | 293.5379 | -34.1152 | 0 | -5.3982 | -4.8417 | -192.3101 | 0 | 0 | 0 | 0 | -8.7874 | 0 | 0 | 0 | 0 | 0 | 0 | -6.3442 | 0 | -251.7969 | 0 | 0 | 0 | 0 | 0 | 0 | 0 | 0 | 0 | 0 | 0 | 0 | 0 | 0 | 0 | 0 | -41.7411 | 0 | 0 | -41.7411 | 0 | 0 | 0 | -5.6843e-14 | 38.2581 | 0.07732 | 0.11279 | 0 | 0 | 0 | 0 | 0 | 0 | 0 | 0 | 0 | 0 | 0 | 0 | 0 | 0 | 0 | 0 | 0 | 0 | 0 | 0 | 0 | 0 | 0 | 0 | 0 | 0 | 0 | 0 | 0 | 0 | 0 | 0 | 0 | 0 | 0 | 0 | 0 | 0 | 0 | 0 | 0
| IX.b | Domestic hot water [UNUSED - See IX.a] |  | 0 | 0 | 0 | 0 | 0 | 0 | 0 | 0 | 0 | 0 | 0 | 0 | 0 | 0 | 0 | 0 | 0 | 0 | 0 | 0 | 0 | 0 | 0 | 0 | 0 | 0 | 0 | 0 | 0 | 0 | 0 | 0 | 0 | 0 | 0 | 0 | 0 | 0 | 0 | 0 | 0 | 0 | 0 | 0 | 0 | 0 | 0 | 0 | 0 | 0 | 0 | 0 | 0 | 0 | 0 | 0 | 0 | 0 | 0 | 0 | 0 | 0 | 0 | 0 | 0 | 0 | 0 | 0 | 0 | 0 | 0 | 0 | 0 | 0 | 0 | 0 | 0 | 0 | 0 | 0 | 0 | 0 | 0 | 0 | 0 | 0 | 0 | 0 | 0 | 0 | 0 | 0 | 0 | 0 | 0 | 0 | 0 | 0
|  | Total Domestic |  | 293.5379 | 0 | 0 | 0 | 0 | 0 | 0 | 0 | 0 | 0 | 293.5379 | -34.1152 | 0 | -5.3982 | -4.8417 | -192.3101 | 0 | 0 | 0 | 0 | -8.7874 | 0 | 0 | 0 | 0 | 0 | 0 | -6.3442 | 0 | -251.7969 | 0 | 0 | 0 | 0 | 0 | 0 | 0 | 0 | 0 | 0 | 0 | 0 | 0 | 0 | 0 | 0 | -41.7411 | 0 | 0 | -41.7411 | 0 | 0 | 0 | -5.6843e-14 | 38.2581 | 0.07732 | 0.11279 | 0 | 0 | 0 | 0 | 0 | 0 | 0 | 0 | 0 | 0 | 0 | 0 | 0 | 0 | 0 | 0 | 0 | 0 | 0 | 0 | 0 | 0 | 0 | 0 | 0 | 0 | 0 | 0 | 0 | 0 | 0 | 0 | 0 | 0 | 0 | 0 | 0 | 0 | 0 | 0 | 0
| IX.c | Commercial heating and cooling |  | 102.078 | 0 | 0 | 0 | 0 | 0 | 0 | 0 | 0 | 0 | 102.078 | -20.8494 | 3.0505 | -17.9444 | -5.5652 | -50.7996 | 0 | 0 | 0 | 0 | -2.3438 | 0 | 0 | 0 | 0 | 0 | 0 | 0 | 0 | -94.4519 | 0 | 0 | 0 | 0 | 0 | 0 | 0 | 0 | 0 | 0 | 0 | 0 | 0 | 0 | 0 | 0 | -7.6262 | 0 | 0 | -7.6262 | 0 | 0 | 0 | 2.3093e-14 | 16.2653 | 0.036704 | 0.094144 | 0 | 0 | 0 | 0 | 0 | 0 | 0 | 0 | 0 | 0 | 0 | 0 | 0 | 0 | 0 | 0 | 0 | 0 | 0 | 0 | 0 | 0 | 0 | 0 | 0 | 0 | 0 | 0 | 0 | 0 | 0 | 0 | 0 | 0 | 0 | 0 | 0 | 0 | 0 | 0 | 0
| IX.d | Commercial hot water [UNUSED - See IX.c] |  | 0 | 0 | 0 | 0 | 0 | 0 | 0 | 0 | 0 | 0 | 0 | 0 | 0 | 0 | 0 | 0 | 0 | 0 | 0 | 0 | 0 | 0 | 0 | 0 | 0 | 0 | 0 | 0 | 0 | 0 | 0 | 0 | 0 | 0 | 0 | 0 | 0 | 0 | 0 | 0 | 0 | 0 | 0 | 0 | 0 | 0 | 0 | 0 | 0 | 0 | 0 | 0 | 0 | 0 | 0 | 0 | 0 | 0 | 0 | 0 | 0 | 0 | 0 | 0 | 0 | 0 | 0 | 0 | 0 | 0 | 0 | 0 | 0 | 0 | 0 | 0 | 0 | 0 | 0 | 0 | 0 | 0 | 0 | 0 | 0 | 0 | 0 | 0 | 0 | 0 | 0 | 0 | 0 | 0 | 0 | 0 | 0 | 0
|  | Total Commercial |  | 102.078 | 0 | 0 | 0 | 0 | 0 | 0 | 0 | 0 | 0 | 102.078 | -20.8494 | 3.0505 | -17.9444 | -5.5652 | -50.7996 | 0 | 0 | 0 | 0 | -2.3438 | 0 | 0 | 0 | 0 | 0 | 0 | 0 | 0 | -94.4519 | 0 | 0 | 0 | 0 | 0 | 0 | 0 | 0 | 0 | 0 | 0 | 0 | 0 | 0 | 0 | 0 | -7.6262 | 0 | 0 | -7.6262 | 0 | 0 | 0 | 2.3093e-14 | 16.2653 | 0.036704 | 0.094144 | 0 | 0 | 0 | 0 | 0 | 0 | 0 | 0 | 0 | 0 | 0 | 0 | 0 | 0 | 0 | 0 | 0 | 0 | 0 | 0 | 0 | 0 | 0 | 0 | 0 | 0 | 0 | 0 | 0 | 0 | 0 | 0 | 0 | 0 | 0 | 0 | 0 | 0 | 0 | 0 | 0
| IX | Heating |  | 395.616 | 0 | 0 | 0 | 0 | 0 | 0 | 0 | 0 | 0 | 395.616 | -54.9646 | 3.0505 | -23.3426 | -10.4069 | -243.1097 | 0 | 0 | 0 | 0 | -11.1312 | 0 | 0 | 0 | 0 | 0 | 0 | -6.3442 | 0 | -346.2487 | 0 | 0 | 0 | 0 | 0 | 0 | 0 | 0 | 0 | 0 | 0 | 0 | 0 | 0 | 0 | 0 | -49.3672 | 0 | 0 | -49.3672 | 0 | 0 | 0 | -2.1316e-14 | 54.5234 | 0.11402 | 0.20694 | 0 | 0 | 0 | 0 | 0 | 0 | 0 | 0 | 0 | 0 | 0 | 0 | 0 | 0 | 0 | 0 | 0 | 0 | 0 | 0 | 0 | 0 | 0 | 0 | 0 | 0 | 0 | 0 | 0 | 0 | 0 | 0 | 0 | 0 | 0 | 0 | 0 | 0 | 0 | 0 | 0 | 54.8444
[57 empty] | 0 | [44 empty] | 0
| X.a | Domestic lighting, appliances, and cooking |  | 0 | 64.2428 | 0 | 0 | 0 | 0 | 0 | 0 | 0 | 0 | 64.2428 | -59.7841 | 0 | 0 | 0 | -4.4587 | 0 | 0 | 0 | 0 | 0 | 0 | 0 | 0 | 0 | 0 | 0 | 0 | 0 | -64.2428 | 0 | 0 | 0 | 0 | 0 | 0 | 0 | 0 | 0 | 0 | 0 | 0 | 0 | 0 | 0 | 0 | 0 | 0 | 0 | 0 | 0 | 0 | 0 | 0 | 0.82041 | 0.0016445 | 0.0017687 | 0 | 0 | 0 | 0 | 0 | 0 | 0 | 0 | 0 | 0 | 0 | 0 | 0 | 0 | 0 | 0 | 0 | 0 | 0 | 0 | 0 | 0 | 0 | 0 | 0 | 0 | 0 | 0 | 0 | 0 | 0 | 0 | 0 | 0 | 0 | 0 | 0 | 0 | 0 | 0 | 0 | 0.82382
| X.b | Commercial lighting, appliances, and catering |  | 0 | 69.2845 | 0 | 0 | 0 | 0 | 0 | 0 | 0 | 0 | 69.2845 | -64.6152 | 0 | 0 | 0 | -4.6693 | 0 | 0 | 0 | 0 | 0 | 0 | 0 | 0 | 0 | 0 | 0 | 0 | 0 | -69.2845 | 0 | 0 | 0 | 0 | 0 | 0 | 0 | 0 | 0 | 0 | 0 | 0 | 0 | 0 | 0 | 0 | 0 | 0 | 0 | 0 | 0 | 0 | 0 | 0 | 0.85915 | 0.0017222 | 0.0018523 | 0 | 0 | 0 | 0 | 0 | 0 | 0 | 0 | 0 | 0 | 0 | 0 | 0 | 0 | 0 | 0 | 0 | 0 | 0 | 0 | 0 | 0 | 0 | 0 | 0 | 0 | 0 | 0 | 0 | 0 | 0 | 0 | 0 | 0 | 0 | 0 | 0 | 0 | 0 | 0 | 0 | 0.86273
| X | Lighting and appliances |  | 0 | 133.5273 | 0 | 0 | 0 | 0 | 0 | 0 | 0 | 0 | 133.5273 | -124.3992 | 0 | 0 | 0 | -9.1281 | 0 | 0 | 0 | 0 | 0 | 0 | 0 | 0 | 0 | 0 | 0 | 0 | 0 | -133.5273 | 0 | 0 | 0 | 0 | 0 | 0 | 0 | 0 | 0 | 0 | 0 | 0 | 0 | 0 | 0 | 0 | 0 | 0 | 0 | 0 | 0 | 0 | 0 | 0 | 1.6796 | 0.0033667 | 0.003621 | 0 | 0 | 0 | 0 | 0 | 0 | 0 | 0 | 0 | 0 | 0 | 0 | 0 | 0 | 0 | 0 | 0 | 0 | 0 | 0 | 0 | 0 | 0 | 0 | 0 | 0 | 0 | 0 | 0 | 0 | 0 | 0 | 0 | 0 | 0 | 0 | 0 | 0 | 0 | 0 | 0 | 1.6866
[57 empty] | 0 | [44 empty] | 0
| XI.a | Industrial processes |  | 0 | 0 | 356.5261 | 0 | 0 | 0 | 0 | 0 | 0 | 0 | 356.5261 | -144.7163 | 0 | -41.1823 | -64.8016 | -98.8394 | 0 | 0 | 0 | 0 | -6.9864 | 0 | 0 | 0 | 0 | 0 | 0 | 0 | 0 | -356.5261 | 0 | 0 | 0 | 0 | 0 | 0 | 0 | 0 | 0 | 0 | 0 | 0 | 0 | 0 | 0 | 0 | 0 | 0 | 0 | 0 | 0 | 0 | 0 | 5.6843e-14 | 47.071 | 0.093885 | 0.44305 | 0 | 0 | 0 | 0 | 0 | 12.4442 | 0.094276 | 2.3047 | 5.5535 | 0 | 0 | 0 | 0 | 0 | 0 | 0 | 0 | 0 | 0 | 0 | 0 | 0 | 0 | 0 | 0 | 0 | 0 | 0 | 0 | 0 | 0 | 0 | 0 | 0 | 0 | 0 | 0 | -0.56675 | 0 | 0 | 0 | 67.4378
| XI | Industry |  | 0 | 0 | 356.5261 | 0 | 0 | 0 | 0 | 0 | 0 | 0 | 356.5261 | -144.7163 | 0 | -41.1823 | -64.8016 | -98.8394 | 0 | 0 | 0 | 0 | -6.9864 | 0 | 0 | 0 | 0 | 0 | 0 | 0 | 0 | -356.5261 | 0 | 0 | 0 | 0 | 0 | 0 | 0 | 0 | 0 | 0 | 0 | 0 | 0 | 0 | 0 | 0 | 0 | 0 | 0 | 0 | 0 | 0 | 0 | 5.6843e-14 | 47.071 | 0.093885 | 0.44305 | 0 | 0 | 0 | 0 | 0 | 12.4442 | 0.094276 | 2.3047 | 5.5535 | 0 | 0 | 0 | 0 | 0 | 0 | 0 | 0 | 0 | 0 | 0 | 0 | 0 | 0 | 0 | 0 | 0 | 0 | 0 | 0 | 0 | 0 | 0 | 0 | 0 | 0 | 0 | 0 | -0.56675 | 0 | 0 | 0 | 67.4378
[57 empty] | 0 | [44 empty] | 0
| XII.a | Domestic passenger transport |  | 0 | 0 | 0 | 209.9218 | 14.3491 | 11.6168 | 0 | 0 | 0 | 0 | 235.8877 | -25.5328 | 0 | 0 | -210.3549 | 0 | 0 | 0 | 0 | 0 | 0 | 0 | 0 | 0 | 0 | 0 | 0 | 0 | 0 | -235.8877 | 0 | 0 | 0 | 0 | 0 | 0 | 0 | 0 | 0 | 0 | 0 | 0 | 0 | 0 | 0 | 0 | 0 | 0 | 0 | 0 | 0 | 0 | 0 | 0 | 52.5887 | 0.065473 | 0.94618 | 0 | 0 | 0 | 0 | 0 | 0 | 0 | 0 | 0 | 0 | 0 | 0 | 0 | 0 | 0 | 0 | 0 | 0 | 0 | 0 | 0 | 0 | 0 | 0 | 0 | 0 | 0 | 0 | 0 | 0 | 0 | 0 | 0 | 0 | 0 | 0 | 0 | 0 | 0 | 0 | 0 | 53.6004
| XII.b | Domestic freight |  | 0 | 0 | 0 | 55.2708 | 3.2921 | 0 | 28.5826 | 0 | 0 | 0 | 87.1455 | -0.35987 | 0 | 0 | -86.7856 | 0 | 0 | 0 | 0 | 0 | 0 | 0 | 0 | 0 | 0 | 0 | 0 | 0 | 0 | -87.1455 | 0 | 0 | 0 | 0 | 0 | 0 | 0 | 0 | 0 | 0 | 0 | 0 | 0 | 0 | 0 | 0 | 0 | 0 | 0 | 0 | 0 | 0 | 0 | 0 | 21.6964 | 0.027012 | 0.39036 | 0 | 0 | 0 | 0 | 0 | 0 | 0 | 0 | 0 | 0 | 0 | 0 | 0 | 0 | 0 | 0 | 0 | 0 | 0 | 0 | 0 | 0 | 0 | 0 | 0 | 0 | 0 | 0 | 0 | 0 | 0 | 0 | 0 | 0 | 0 | 0 | 0 | 0 | 0 | 0 | 0 | 22.1138
| XII.c | International aviation |  | 0 | 0 | 0 | 0 | 0 | 0 | 0 | 170.5798 | 0 | 0 | 170.5798 | 0 | 0 | 0 | -170.5798 | 0 | 0 | 0 | 0 | 0 | 0 | 0 | 0 | 0 | 0 | 0 | 0 | 0 | 0 | -170.5798 | 0 | 0 | 0 | 0 | 0 | 0 | 0 | 0 | 0 | 0 | 0 | 0 | 0 | 0 | 0 | 0 | 0 | 0 | 0 | 0 | 0 | 0 | 0 | 0 | 0 | 0 | 0 | 0 | 0 | 0 | 0 | 0 | 0 | 0 | 0 | 0 | 0 | 0 | 0 | 0 | 0 | 0 | 0 | 0 | 0 | 0 | 0 | 0 | 0 | 0 | 0 | 0 | 0 | 0 | 0 | 0 | 42.6449 | 0.053093 | 0.76727 | 0 | 0 | 0 | 0 | 0 | 0 | 0 | 0 | 0 | 43.4653
| XII.d | Domestic aviation [UNUSED - see XII.a] |  | 0 | 0 | 0 | 0 | 0 | 0 | 0 | 0 | 0 | 0 | 0 | 0 | 0 | 0 | 0 | 0 | 0 | 0 | 0 | 0 | 0 | 0 | 0 | 0 | 0 | 0 | 0 | 0 | 0 | 0 | 0 | 0 | 0 | 0 | 0 | 0 | 0 | 0 | 0 | 0 | 0 | 0 | 0 | 0 | 0 | 0 | 0 | 0 | 0 | 0 | 0 | 0 | 0 | 0 | 0 | 0 | 0 | 0 | 0 | 0 | 0 | 0 | 0 | 0 | 0 | 0 | 0 | 0 | 0 | 0 | 0 | 0 | 0 | 0 | 0 | 0 | 0 | 0 | 0 | 0 | 0 | 0 | 0 | 0 | 0 | 0 | 0 | 0 | 0 | 0 | 0 | 0 | 0 | 0 | 0 | 0 | 0 | 0 | 0
|  | Total Aviation |  | 0 | 0 | 0 | 0 | 0 | 0 | 0 | 170.5798 | 0 | 0 | 170.5798 | 0 | 0 | 0 | -170.5798 | 0 | 0 | 0 | 0 | 0 | 0 | 0 | 0 | 0 | 0 | 0 | 0 | 0 | 0 | -170.5798 | 0 | 0 | 0 | 0 | 0 | 0 | 0 | 0 | 0 | 0 | 0 | 0 | 0 | 0 | 0 | 0 | 0 | 0 | 0 | 0 | 0 | 0 | 0 | 0 | 0 | 0 | 0 | 0 | 0 | 0 | 0 | 0 | 0 | 0 | 0 | 0 | 0 | 0 | 0 | 0 | 0 | 0 | 0 | 0 | 0 | 0 | 0 | 0 | 0 | 0 | 0 | 0 | 0 | 0 | 0 | 0 | 42.6449 | 0.053093 | 0.76727 | 0 | 0 | 0 | 0 | 0 | 0 | 0 | 0 | 0 | 43.4653
| XII.e | International shipping |  | 0 | 0 | 0 | 0 | 0 | 0 | 0 | 0 | 76.7004 | 0 | 76.7004 | 0 | 0 | 0 | -76.7004 | 0 | 0 | 0 | 0 | 0 | 0 | 0 | 0 | 0 | 0 | 0 | 0 | 0 | 0 | -76.7004 | 0 | 0 | 0 | 0 | 0 | 0 | 0 | 0 | 0 | 0 | 0 | 0 | 0 | 0 | 0 | 0 | 0 | 0 | 0 | 0 | 0 | 0 | 0 | 0 | 0 | 0 | 0 | 0 | 0 | 0 | 0 | 0 | 0 | 0 | 0 | 0 | 0 | 0 | 0 | 0 | 0 | 0 | 0 | 0 | 0 | 0 | 0 | 0 | 0 | 0 | 0 | 0 | 0 | 0 | 0 | 0 | 19.1751 | 0.023873 | 0.345 | 0 | 0 | 0 | 0 | 0 | 0 | 0 | 0 | 0 | 19.544
| XII.f | National navigation [UNUSED - see XII.a] |  | 0 | 0 | 0 | 0 | 0 | 0 | 0 | 0 | 0 | 0 | 0 | 0 | 0 | 0 | 0 | 0 | 0 | 0 | 0 | 0 | 0 | 0 | 0 | 0 | 0 | 0 | 0 | 0 | 0 | 0 | 0 | 0 | 0 | 0 | 0 | 0 | 0 | 0 | 0 | 0 | 0 | 0 | 0 | 0 | 0 | 0 | 0 | 0 | 0 | 0 | 0 | 0 | 0 | 0 | 0 | 0 | 0 | 0 | 0 | 0 | 0 | 0 | 0 | 0 | 0 | 0 | 0 | 0 | 0 | 0 | 0 | 0 | 0 | 0 | 0 | 0 | 0 | 0 | 0 | 0 | 0 | 0 | 0 | 0 | 0 | 0 | 0 | 0 | 0 | 0 | 0 | 0 | 0 | 0 | 0 | 0 | 0 | 0 | 0
|  | Total Shipping |  | 0 | 0 | 0 | 0 | 0 | 0 | 0 | 0 | 76.7004 | 0 | 76.7004 | 0 | 0 | 0 | -76.7004 | 0 | 0 | 0 | 0 | 0 | 0 | 0 | 0 | 0 | 0 | 0 | 0 | 0 | 0 | -76.7004 | 0 | 0 | 0 | 0 | 0 | 0 | 0 | 0 | 0 | 0 | 0 | 0 | 0 | 0 | 0 | 0 | 0 | 0 | 0 | 0 | 0 | 0 | 0 | 0 | 0 | 0 | 0 | 0 | 0 | 0 | 0 | 0 | 0 | 0 | 0 | 0 | 0 | 0 | 0 | 0 | 0 | 0 | 0 | 0 | 0 | 0 | 0 | 0 | 0 | 0 | 0 | 0 | 0 | 0 | 0 | 0 | 19.1751 | 0.023873 | 0.345 | 0 | 0 | 0 | 0 | 0 | 0 | 0 | 0 | 0 | 19.544
| XII | Transport |  | 0 | 0 | 0 | 265.1926 | 17.6412 | 11.6168 | 28.5826 | 170.5798 | 76.7004 | 0 | 570.3134 | -25.8927 | 0 | 0 | -544.4207 | 0 | 0 | 0 | 0 | 0 | 0 | 0 | 0 | 0 | 0 | 0 | 0 | 0 | 0 | -570.3134 | 0 | 0 | 0 | 0 | 0 | 0 | 0 | 0 | 0 | 0 | 0 | 0 | 0 | 0 | 0 | 0 | 0 | 0 | 0 | 0 | 0 | 0 | 0 | -1.1369e-13 | 74.2851 | 0.092485 | 1.3365 | 0 | 0 | 0 | 0 | 0 | 0 | 0 | 0 | 0 | 0 | 0 | 0 | 0 | 0 | 0 | 0 | 0 | 0 | 0 | 0 | 0 | 0 | 0 | 0 | 0 | 0 | 0 | 0 | 0 | 61.8201 | 0.076966 | 1.1123 | 0 | 0 | 0 | 0 | 0 | 0 | 0 | 0 | 0 | 138.7234
[57 empty] | 0 | [44 empty] | 0
| XIII.a | Food consumption [UNUSED] |  | 0 | 0 | 0 | 0 | 0 | 0 | 0 | 0 | 0 | 0 | 0 | 0 | 0 | 0 | 0 | 0 | 0 | 0 | 0 | 0 | 0 | 0 | 0 | 0 | 0 | 0 | 0 | 0 | 0 | 0 | 0 | 0 | 0 | 0 | 0 | 0 | 0 | 0 | 0 | 0 | 0 | 0 | 0 | 0 | 0 | 0 | 0 | 0 | 0 | 0 | 0 | 0 | 0 | 0 | 0 | 0 | 0 | 0 | 0 | 0 | 0 | 0 | 0 | 0 | 0 | 0 | 0 | 0 | 0 | 0 | 0 | 0 | 0 | 0 | 0 | 0 | 0 | 0 | 0 | 0 | 0 | 0 | 0 | 0 | 0 | 0 | 0 | 0 | 0 | 0 | 0 | 0 | 0 | 0 | 0 | 0 | 0 | 0 | 0
| XIII | Food consumption [UNUSED] |  | 0 | 0 | 0 | 0 | 0 | 0 | 0 | 0 | 0 | 0 | 0 | 0 | 0 | 0 | 0 | 0 | 0 | 0 | 0 | 0 | 0 | 0 | 0 | 0 | 0 | 0 | 0 | 0 | 0 | 0 | 0 | 0 | 0 | 0 | 0 | 0 | 0 | 0 | 0 | 0 | 0 | 0 | 0 | 0 | 0 | 0 | 0 | 0 | 0 | 0 | 0 | 0 | 0 | 0 | 0 | 0 | 0 | 0 | 0 | 0 | 0 | 0 | 0 | 0 | 0 | 0 | 0 | 0 | 0 | 0 | 0 | 0 | 0 | 0 | 0 | 0 | 0 | 0 | 0 | 0 | 0 | 0 | 0 | 0 | 0 | 0 | 0 | 0 | 0 | 0 | 0 | 0 | 0 | 0 | 0 | 0 | 0 | 0 | 0
[57 empty] | 0 | [44 empty] | 0
| XIV.a | Geosequestration |  | 0 | 0 | 0 | 0 | 0 | 0 | 0 | 0 | 0 | 0 | 0 | 0 | 0 | 0 | 0 | 0 | 0 | 0 | 0 | 0 | 0 | 0 | 0 | 0 | 0 | 0 | 0 | 0 | 0 | 0 | 0 | 0 | 0 | 0 | 0 | 0 | 0 | 0 | 0 | 0 | 0 | 0 | 0 | 0 | 0 | 0 | 0 | 0 | 0 | 0 | 0 | 0 | 0 | 0 | 0 | 0 | 0 | 0 | 0 | 0 | 0 | 0 | 0 | 0 | 0 | 0 | 0 | 0 | 0 | 0 | 0 | 0 | 0 | 0 | 0 | 0 | 0 | 0 | 0 | 0 | 0 | 0 | 0 | 0 | 0 | 0 | 0 | 0 | 0 | 0 | 0 | 0 | 0 | 0 | 0 | 0 | 0 | 0 | 0
| XIV | Geosequestration |  | 0 | 0 | 0 | 0 | 0 | 0 | 0 | 0 | 0 | 0 | 0 | 0 | 0 | 0 | 0 | 0 | 0 | 0 | 0 | 0 | 0 | 0 | 0 | 0 | 0 | 0 | 0 | 0 | 0 | 0 | 0 | 0 | 0 | 0 | 0 | 0 | 0 | 0 | 0 | 0 | 0 | 0 | 0 | 0 | 0 | 0 | 0 | 0 | 0 | 0 | 0 | 0 | 0 | 0 | 0 | 0 | 0 | 0 | 0 | 0 | 0 | 0 | 0 | 0 | 0 | 0 | 0 | 0 | 0 | 0 | 0 | 0 | 0 | 0 | 0 | 0 | 0 | 0 | 0 | 0 | 0 | 0 | 0 | 0 | 0 | 0 | 0 | 0 | 0 | 0 | 0 | 0 | 0 | 0 | 0 | 0 | 0 | 0 | 0
[53 empty] | 0 |  |  |  | 0
| Subtotal.Consumption | Total consumption |  | 395.616 | 133.5273 | 356.5261 | 265.1926 | 17.6412 | 11.6168 | 28.5826 | 170.5798 | 76.7004 | 0 | 1455.9827 | -349.9728 | 3.0505 | -64.5249 | -619.6293 | -351.0771 | 0 | 0 | 0 | 0 | -18.1177 | 0 | 0 | 0 | 0 | 0 | 0 | -6.3442 | 0 | -1406.6155 | 0 | 0 | 0 | 0 | 0 | 0 | 0 | 0 | 0 | 0 | 0 | 0 | 0 | 0 | 0 | 0 | -49.3672 | 0 | 0 | -49.3672 | 0 | 0 | 0 | -7.816e-14 | 177.5591 | 0.30376 | 1.9902 | 0 | 0 | 0 | 0 | 0 | 12.4442 | 0.094276 | 2.3047 | 5.5535 | 0 | 0 | 0 | 0 | 0 | 0 | 0 | 0 | 0 | 0 | 0 | 0 | 0 | 0 | 0 | 0 | 0 | 0 | 0 | 0 | 61.8201 | 0.076966 | 1.1123 | 0 | 0 | 0 | 0 | 0 | -0.56675 | 0 | 0 | 0 | 262.6922
0
| Supply | [55 empty] | 0
0
| Subtotal.VIII.a | Total supply (demand) to this point | [29 empty] | 0 | [24 empty] | 0 | [44 empty] | 0
| VIII.a | H2 Production for Transport |  | 0 | 0 | 0 | 0 | 0 | 0 | 0 | 0 | 0 | 0 | 0 | 0 | 0 | 0 | 0 | 0 | 0 | 0 | 0 | 0 | 0 | 0 | 0 | 0 | 0 | 0 | 0 | 0 | 0 | 0 | 0 | 0 | 0 | 0 | 0 | 0 | 0 | 0 | 0 | 0 | 0 | 0 | 0 | 0 | 0 | 0 | 0 | 0 | 0 | 0 | 0 | 0 | 0 |  | 0 | 0 | 0 | 0 | 0 | 0 | 0 | 0 | 0 | 0 | 0 | 0 | 0 | 0 | 0 | 0 | 0 | 0 | 0 | 0 | 0 | 0 | 0 | 0 | 0 | 0 | 0 | 0 | 0 | 0 | 0 | 0 | 0 | 0 | 0 | 0 | 0 | 0 | 0 | 0 | 0 | 0 | 0 | 0 | 0
| VIII | H2 Production |  | 0 | 0 | 0 | 0 | 0 | 0 | 0 | 0 | 0 | 0 | 0 | 0 | 0 | 0 | 0 | 0 | 0 | 0 | 0 | 0 | 0 | 0 | 0 | 0 | 0 | 0 | 0 | 0 | 0 | 0 | 0 | 0 | 0 | 0 | 0 | 0 | 0 | 0 | 0 | 0 | 0 | 0 | 0 | 0 | 0 | 0 | 0 | 0 | 0 | 0 | 0 | 0 | 0 | 0 | 0 | 0 | 0 | 0 | 0 | 0 | 0 | 0 | 0 | 0 | 0 | 0 | 0 | 0 | 0 | 0 | 0 | 0 | 0 | 0 | 0 | 0 | 0 | 0 | 0 | 0 | 0 | 0 | 0 | 0 | 0 | 0 | 0 | 0 | 0 | 0 | 0 | 0 | 0 | 0 | 0 | 0 | 0 | 0 | 0
[57 empty] | 0 | [44 empty] | 0
| VI.c | Marine algae |  | 0 | 0 | 0 | 0 | 0 | 0 | 0 | 0 | 0 | 0 | 0 | 0 | 0 | 0 | 0 | 0 | 0 | 0 | 0 | 0 | 0 | 0 | 0 | 0 | 0 | 0 | 0 | 0 | 0 | 0 | 0 | 0 | 0 | 0 | 0 | 0 | 0 | 0 | 0 | 0 | 0 | 0 | 0 | 0 | 0 | 0 | 0 | 0 | 0 | 0 | 0 | 0 | 0 |  | 0 | 0 | 0 | 0 | 0 | 0 | 0 | 0 | 0 | 0 | 0 | 0 | 0 | 0 | 0 | 0 | 0 | 0 | 0 | 0 | 0 | 0 | 0 | 0 | 0 | 0 | 0 | 0 | 0 | 0 | 0 | 0 | 0 | 0 | 0 | 0 | 0 | 0 | 0 | 0 | 0 | 0 | 0 | 0 | 0
| VI.b | Volume of Waste & Recycling |  | 0 | 0 | 0 | 0 | 0 | 0 | 0 | 0 | 0 | 0 | 0 | 0 | 0 | 0 | 0 | 0 | 11.1722 | 0 | 0 | 0 | 0 | 0 | 0 | 0 | 21.2403 | 7.0058 | 8.3377 | 0 | 0 | 47.756 | 0 | 0 | 0 | 0 | 0 | 0 | 0 | 0 | 0 | 0 | 0 | 0 | 0 | 0 | 0 | 0 | 0 | 0 | -47.756 | -47.756 | 0 | 0 | 0 |  | 0 | 0 | 0 | 0 | 0 | 0 | 0 | 0 | 0 | 0 | 0 | 0 | 0 | 0 | 0 | 0 | 0 | 0 | 0 | 0 | 0 | 0 | 0 | 0 | 0 | 10.4295 | 1.374 | 0 | 0 | 0 | 0 | 0 | 0 | 0 | 0 | 0 | 0 | 0 | 0 | 0 | 0 | 0 | 0 | 0 | 11.8035
| VI.a | Agriculture and land use |  | 0 | 0 | 10.8197 | 0 | 0 | 0 | 0 | 0 | 0 | 0 | 10.8197 | -4.3279 | 0 | -0.86558 | -3.5705 | -2.0557 | 0 | 0 | 0 | 0 | 0 | 0 | 52.4985 | 1.427 | 67.2458 | 45.3468 | 0 | 0 | 0 | 155.6984 | 0 | 0 | 0 | 0 | 0 | 0 | 0 | 0 | 0 | 0 | 0 | 0 | 0 | 0 | 0 | 0 | 0 | -53.9255 | -112.5926 | -166.5181 | 0 | 0 | 0 | 2.8422e-14 | 1.5375 | 0.0026527 | 0.019237 | 0 | 0 | 0 | 0 | 0 | 0 | 0 | 0 | 0 | 0 | 0 | 0 | 0 | 0 | 14.9789 | 21.1601 | 0 | 8.8979 | 0 | 0 | 0 | 0 | 0 | 0 | 0 | 0 | 0 | 0 | 0 | 0 | 0 | 0 | 0 | 0 | 0 | 0 | 0 | 0 | 0 | 0 | 0 | 46.5963
| VI | Agriculture and waste |  | 0 | 0 | 10.8197 | 0 | 0 | 0 | 0 | 0 | 0 | 0 | 10.8197 | -4.3279 | 0 | -0.86558 | -3.5705 | -2.0557 | 11.1722 | 0 | 0 | 0 | 0 | 0 | 52.4985 | 1.427 | 88.4862 | 52.3526 | 8.3377 | 0 | 0 | 203.4545 | 0 | 0 | 0 | 0 | 0 | 0 | 0 | 0 | 0 | 0 | 0 | 0 | 0 | 0 | 0 | 0 | 0 | -53.9255 | -160.3487 | -214.2742 | 0 | 0 | 0 | -2.8422e-14 | 1.5375 | 0.0026527 | 0.019237 | 0 | 0 | 0 | 0 | 0 | 0 | 0 | 0 | 0 | 0 | 0 | 0 | 0 | 0 | 14.9789 | 21.1601 | 0 | 8.8979 | 0 | 0 | 0 | 0 | 10.4295 | 1.374 | 0 | 0 | 0 | 0 | 0 | 0 | 0 | 0 | 0 | 0 | 0 | 0 | 0 | 0 | 0 | 0 | 0 | 58.3998
[57 empty] | 0 | [44 empty] | 0
| XV.a | Petroleum refineries |  | 0 | 0 | 0 | 0 | 0 | 0 | 0 | 0 | 0 | 0 | 0 | -5.565 | 0 | 0 | -45.613 | -2.0292 | 0 | 0 | 0 | 0 | -0.65351 | 0 | 0 | 0 | 0 | 0 | 0 | 0 | 0 | -53.8607 | 0 | 0 | 0 | 0 | 0 | 0 | 0 | 0 | 0 | 0 | 0 | 0 | 0 | 0 | 0 | 0 | 0 | 0 | 0 | 0 | 0 | 53.8607 | 53.8607 | 0 | 11.7766 | 0.014945 | 0.20597 | 0 | 0 | 0 | 0 | 0 | 0 | 0 | 0 | 0 | 0 | 0 | 0 | 0 | 0 | 0 | 0 | 0 | 0 | 0 | 0 | 0 | 0 | 0 | 0 | 0 | 0 | 0 | 0 | 0 | 0 | 0 | 0 | 0 | 0 | 0 | 0 | 0 | 0 | 0 | 0 | 0 | 11.9975
| XV.b | Indigenous fossil-fuel production |  | 0 | 0 | 26.9284 | 0 | 0 | 0 | 0 | 0 | 0 | 0 | 26.9284 | -1.2339 | 0 | -0.045962 | 0 | -25.6485 | 127.93 | 388.2747 | 296.4515 | 0 | 0 | 0 | 0 | 0 | 0 | 0 | 0 | 0 | 0 | 785.7278 | -127.93 | -388.2747 | -296.4515 | 0 | 0 | 0 | 0 | 0 | 0 | 0 | 0 | 0 | 0 | 0 | 0 | 0 | 0 | 0 | 0 | -812.6562 | 0 | 0 | 0 |  | 4.7021 | 0.0094253 | 0.010137 | 0 | 2.0258 | 2.7153 | 0 | 0 | 0 | 0 | 0 | 0 | 0 | 0 | 0 | 0 | 0 | 0 | 0 | 0 | 0 | 0 | 0 | 0 | 0 | 0 | 0 | 0 | 0 | 0 | 0 | 0 | 0 | 0 | 0 | 0 | 0 | 0 | 0 | 0 | 0 | 0 | 0 | 0 | 9.4628
| XV | Fossil fuel production |  | 0 | 0 | 26.9284 | 0 | 0 | 0 | 0 | 0 | 0 | 0 | 26.9284 | -6.7989 | 0 | -0.045962 | -45.613 | -27.6777 | 127.93 | 388.2747 | 296.4515 | 0 | -0.65351 | 0 | 0 | 0 | 0 | 0 | 0 | 0 | 0 | 731.8671 | -127.93 | -388.2747 | -296.4515 | 0 | 0 | 0 | 0 | 0 | 0 | 0 | 0 | 0 | 0 | 0 | 0 | 0 | 0 | 0 | 0 | -812.6562 | 0 | 53.8607 | 53.8607 | 1.1369e-13 | 16.4787 | 0.024371 | 0.21611 | 0 | 2.0258 | 2.7153 | 0 | 0 | 0 | 0 | 0 | 0 | 0 | 0 | 0 | 0 | 0 | 0 | 0 | 0 | 0 | 0 | 0 | 0 | 0 | 0 | 0 | 0 | 0 | 0 | 0 | 0 | 0 | 0 | 0 | 0 | 0 | 0 | 0 | 0 | 0 | 0 | 0 | 0 | 21.4603
[57 empty] | 0 | [44 empty] | 0
| III.a.1 | Onshore wind |  | 0 | 0 | 0 | 0 | 0 | 0 | 0 | 0 | 0 | 0 | 0 | 0 | 34.6434 | 0 | 0 | 0 | 0 | 0 | 0 | 0 | 0 | 0 | 0 | 0 | 0 | 0 | 0 | 0 | 0 | 34.6434 | 0 | 0 | 0 | 0 | 0 | 0 | 0 | 0 | 0 | 0 | 0 | -34.6434 | 0 | 0 | 0 | 0 | 0 | 0 | 0 | -34.6434 | 0 | 0 | 0 | 0 | 0 | 0 | 0 | 0 | 0 | 0 | 0 | 0 | 0 | 0 | 0 | 0 | 0 | 0 | 0 | 0 | 0 | 0 | 0 | 0 | 0 | 0 | 0 | 0 | 0 | 0 | 0 | 0 | 0 | 0 | 0 | 0 | 0 | 0 | 0 | 0 | 0 | 0 | 0 | 0 | 0 | 0 | 0 | 0 | 0
| III.a.2 | Offshore wind |  | 0 | 0 | 0 | 0 | 0 | 0 | 0 | 0 | 0 | 0 | 0 | 0 | 52.5462 | 0 | 0 | 0 | 0 | 0 | 0 | 0 | 0 | 0 | 0 | 0 | 0 | 0 | 0 | 0 | 0 | 52.5462 | 0 | 0 | 0 | 0 | 0 | 0 | 0 | 0 | 0 | 0 | 0 | -52.5462 | 0 | 0 | 0 | 0 | 0 | 0 | 0 | -52.5462 | 0 | 0 | 0 | 0 | 0 | 0 | 0 | 0 | 0 | 0 | 0 | 0 | 0 | 0 | 0 | 0 | 0 | 0 | 0 | 0 | 0 | 0 | 0 | 0 | 0 | 0 | 0 | 0 | 0 | 0 | 0 | 0 | 0 | 0 | 0 | 0 | 0 | 0 | 0 | 0 | 0 | 0 | 0 | 0 | 0 | 0 | 0 | 0 | 0
| III.b | Hydroelectric power stations |  | 0 | 0 | 0 | 0 | 0 | 0 | 0 | 0 | 0 | 0 | 0 | 0 | 5.7461 | 0 | 0 | 0 | 0 | 0 | 0 | 0 | 0 | 0 | 0 | 0 | 0 | 0 | 0 | 0 | 0 | 5.7461 | 0 | 0 | 0 | 0 | 0 | 0 | 0 | 0 | 0 | 0 | 0 | 0 | 0 | 0 | 0 | -5.7461 | 0 | 0 | 0 | -5.7461 | 0 | 0 | 0 | 0 | 0 | 0 | 0 | 0 | 0 | 0 | 0 | 0 | 0 | 0 | 0 | 0 | 0 | 0 | 0 | 0 | 0 | 0 | 0 | 0 | 0 | 0 | 0 | 0 | 0 | 0 | 0 | 0 | 0 | 0 | 0 | 0 | 0 | 0 | 0 | 0 | 0 | 0 | 0 | 0 | 0 | 0 | 0 | 0 | 0
| III.c | Tidal and Wave |  | 0 | 0 | 0 | 0 | 0 | 0 | 0 | 0 | 0 | 0 | 0 | 0 | 1.9749 | 0 | 0 | 0 | 0 | 0 | 0 | 0 | 0 | 0 | 0 | 0 | 0 | 0 | 0 | 0 | 0 | 1.9749 | 0 | 0 | 0 | 0 | 0 | 0 | 0 | 0 | 0 | 0 | 0 | 0 | -1.5788 | -0.3961 | 0 | 0 | 0 | 0 | 0 | -1.9749 | 0 | 0 | 0 | 0 | 0 | 0 | 0 | 0 | 0 | 0 | 0 | 0 | 0 | 0 | 0 | 0 | 0 | 0 | 0 | 0 | 0 | 0 | 0 | 0 | 0 | 0 | 0 | 0 | 0 | 0 | 0 | 0 | 0 | 0 | 0 | 0 | 0 | 0 | 0 | 0 | 0 | 0 | 0 | 0 | 0 | 0 | 0 | 0 | 0
| III.d | Geothermal electricity |  | 0 | 0 | 0 | 0 | 0 | 0 | 0 | 0 | 0 | 0 | 0 | 0 | 0 | 0 | 0 | 0 | 0 | 0 | 0 | 0 | 0 | 0 | 0 | 0 | 0 | 0 | 0 | 0 | 0 | 0 | 0 | 0 | 0 | 0 | 0 | 0 | 0 | 0 | 0 | 0 | 0 | 0 | 0 | 0 | 0 | 0 | 0 | 0 | 0 | 0 | 0 | 0 | 0 | 0 | 0 | 0 | 0 | 0 | 0 | 0 | 0 | 0 | 0 | 0 | 0 | 0 | 0 | 0 | 0 | 0 | 0 | 0 | 0 | 0 | 0 | 0 | 0 | 0 | 0 | 0 | 0 | 0 | 0 | 0 | 0 | 0 | 0 | 0 | 0 | 0 | 0 | 0 | 0 | 0 | 0 | 0 | 0 | 0 | 0
| III.e | Tidal [UNUSED - See III.c] |  | 0 | 0 | 0 | 0 | 0 | 0 | 0 | 0 | 0 | 0 | 0 | 0 | 0 | 0 | 0 | 0 | 0 | 0 | 0 | 0 | 0 | 0 | 0 | 0 | 0 | 0 | 0 | 0 | 0 | 0 | 0 | 0 | 0 | 0 | 0 | 0 | 0 | 0 | 0 | 0 | 0 | 0 | 0 | 0 | 0 | 0 | 0 | 0 | 0 | 0 | 0 | 0 | 0 | 0 | 0 | 0 | 0 | 0 | 0 | 0 | 0 | 0 | 0 | 0 | 0 | 0 | 0 | 0 | 0 | 0 | 0 | 0 | 0 | 0 | 0 | 0 | 0 | 0 | 0 | 0 | 0 | 0 | 0 | 0 | 0 | 0 | 0 | 0 | 0 | 0 | 0 | 0 | 0 | 0 | 0 | 0 | 0 | 0 | 0
| III | National renewable power generation |  | 0 | 0 | 0 | 0 | 0 | 0 | 0 | 0 | 0 | 0 | 0 | 0 | 94.9106 | 0 | 0 | 0 | 0 | 0 | 0 | 0 | 0 | 0 | 0 | 0 | 0 | 0 | 0 | 0 | 0 | 94.9106 | 0 | 0 | 0 | 0 | 0 | 0 | 0 | 0 | 0 | 0 | 0 | -87.1896 | -1.5788 | -0.3961 | 0 | -5.7461 | 0 | 0 | 0 | -94.9106 | 0 | 0 | 0 | 1.4211e-14 | 0 | 0 | 0 | 0 | 0 | 0 | 0 | 0 | 0 | 0 | 0 | 0 | 0 | 0 | 0 | 0 | 0 | 0 | 0 | 0 | 0 | 0 | 0 | 0 | 0 | 0 | 0 | 0 | 0 | 0 | 0 | 0 | 0 | 0 | 0 | 0 | 0 | 0 | 0 | 0 | 0 | 0 | 0 | 0 | 0
0
| IV.a | Solar PV |  | 0 | 0 | 0 | 0 | 0 | 0 | 0 | 0 | 0 | 0 | 0 | 0 | 0 | 0 | 0 | 0 | 0 | 0 | 0 | 0 | 0 | 0 | 0 | 0 | 0 | 0 | 0 | 0 | 0 | 0 | 0 | 0 | 0 | 0 | 0 | 0 | 0 | 0 | 0 | 0 | 0 | 0 | 0 | 0 | 0 | 0 | 0 | 0 | 0 | 0 | 0 | 0 | 0 | 0 | 0 | 0 | 0 | 0 | 0 | 0 | 0 | 0 | 0 | 0 | 0 | 0 | 0 | 0 | 0 | 0 | 0 | 0 | 0 | 0 | 0 | 0 | 0 | 0 | 0 | 0 | 0 | 0 | 0 | 0 | 0 | 0 | 0 | 0 | 0 | 0 | 0 | 0 | 0 | 0 | 0 | 0 | 0 | 0 | 0
| IV.b | Solar thermal |  | 0 | 0.45316 | 0 | 0 | 0 | 0 | 0 | 0 | 0 | 0 | 0.45316 | -0.45316 | 0 | 0 | 0 | 0 | 0 | 0 | 0 | 0 | 0 | 0 | 0 | 0 | 0 | 0 | 0 | 6.3442 | 0 | 5.8911 | 0 | 0 | 0 | 0 | 0 | 0 | 0 | 0 | 0 | 0 | -6.3442 | 0 | 0 | 0 | 0 | 0 | 0 | 0 | 0 | -6.3442 | 0 | 0 | 0 | 0 | 0 | 0 | 0 | 0 | 0 | 0 | 0 | 0 | 0 | 0 | 0 | 0 | 0 | 0 | 0 | 0 | 0 | 0 | 0 | 0 | 0 | 0 | 0 | 0 | 0 | 0 | 0 | 0 | 0 | 0 | 0 | 0 | 0 | 0 | 0 | 0 | 0 | 0 | 0 | 0 | 0 | 0 | 0 | 0 | 0
| IV.c | Small-scale wind |  | 0 | 0 | 0 | 0 | 0 | 0 | 0 | 0 | 0 | 0 | 0 | 0 | 0 | 0 | 0 | 0 | 0 | 0 | 0 | 0 | 0 | 0 | 0 | 0 | 0 | 0 | 0 | 0 | 0 | 0 | 0 | 0 | 0 | 0 | 0 | 0 | 0 | 0 | 0 | 0 | 0 | 0 | 0 | 0 | 0 | 0 | 0 | 0 | 0 | 0 | 0 | 0 | 0 | 0 | 0 | 0 | 0 | 0 | 0 | 0 | 0 | 0 | 0 | 0 | 0 | 0 | 0 | 0 | 0 | 0 | 0 | 0 | 0 | 0 | 0 | 0 | 0 | 0 | 0 | 0 | 0 | 0 | 0 | 0 | 0 | 0 | 0 | 0 | 0 | 0 | 0 | 0 | 0 | 0 | 0 | 0 | 0 | 0 | 0
| IV | Distributed renewable power generation |  | 0 | 0.45316 | 0 | 0 | 0 | 0 | 0 | 0 | 0 | 0 | 0.45316 | -0.45316 | 0 | 0 | 0 | 0 | 0 | 0 | 0 | 0 | 0 | 0 | 0 | 0 | 0 | 0 | 0 | 6.3442 | 0 | 5.8911 | 0 | 0 | 0 | 0 | 0 | 0 | 0 | 0 | 0 | 0 | -6.3442 | 0 | 0 | 0 | 0 | 0 | 0 | 0 | 0 | -6.3442 | 0 | 0 | 0 | 0 | 0 | 0 | 0 | 0 | 0 | 0 | 0 | 0 | 0 | 0 | 0 | 0 | 0 | 0 | 0 | 0 | 0 | 0 | 0 | 0 | 0 | 0 | 0 | 0 | 0 | 0 | 0 | 0 | 0 | 0 | 0 | 0 | 0 | 0 | 0 | 0 | 0 | 0 | 0 | 0 | 0 | 0 | 0 | 0 | 0
[57 empty] | 0 | [44 empty] | 0
| Subtotal.XVII.a | Total heatsupply (demand) to this point | [21 empty] | -18.7712 | [31 empty] | 0 | 0 | [44 empty] | 0
| XVII.a | District heating effective demand |  | 0 | 0 | 0 | 0 | 0 | 0 | 0 | 0 | 0 | 0 | 0 | 0 | -2.6816 | 0 | 0 | 0 | 0 | 0 | 0 | 0 | 18.7712 | 0 | 0 | 0 | 0 | 0 | 0 | 0 | 0 | 16.0896 | 0 | 0 | 0 | 0 | 0 | 0 | 0 | 0 | 0 | 0 | 0 | 0 | 0 | 0 | 0 | 0 | 0 | 0 | 0 | 0 | -16.0896 | 0 | -16.0896 | 0 | 0 | 0 | 0 | 0 | 0 | 0 | 0 | 0 | 0 | 0 | 0 | 0 | 0 | 0 | 0 | 0 | 0 | 0 | 0 | 0 | 0 | 0 | 0 | 0 | 0 | 0 | 0 | 0 | 0 | 0 | 0 | 0 | 0 | 0 | 0 | 0 | 0 | 0 | 0 | 0 | 0 | 0 | 0 | 0 | 0
| XVII | District heating |  | 0 | 0 | 0 | 0 | 0 | 0 | 0 | 0 | 0 | 0 | 0 | 0 | -2.6816 | 0 | 0 | 0 | 0 | 0 | 0 | 0 | 18.7712 | 0 | 0 | 0 | 0 | 0 | 0 | 0 | 0 | 16.0896 | 0 | 0 | 0 | 0 | 0 | 0 | 0 | 0 | 0 | 0 | 0 | 0 | 0 | 0 | 0 | 0 | 0 | 0 | 0 | 0 | -16.0896 | 0 | -16.0896 | 0 | 0 | 0 | 0 | 0 | 0 | 0 | 0 | 0 | 0 | 0 | 0 | 0 | 0 | 0 | 0 | 0 | 0 | 0 | 0 | 0 | 0 | 0 | 0 | 0 | 0 | 0 | 0 | 0 | 0 | 0 | 0 | 0 | 0 | 0 | 0 | 0 | 0 | 0 | 0 | 0 | 0 | 0 | 0 | 0 | 0
0
| Subtotal.II.a | Total electricity supply (demand) to this point | [12 empty] | -361.5528 | 73.1758 | [39 empty] | 0 | 0 | [44 empty] | 0
| II.a | Nuclear power |  | 0 | 0 | 0 | 0 | 0 | 0 | 0 | 0 | 0 | 0 | 0 | 0 | 60.0296 | 0 | 0 | 0 | 0 | 0 | 0 | 0 | 0 | 0 | 0 | 0 | 0 | 0 | 0 | 0 | 0 | 60.0296 | 0 | 0 | 0 | 0 | 0 | 0 | 0 | 0 | 0 | -183.4237 | 0 | 0 | 0 | 0 | 0 | 0 | 0 | 0 | 0 | -183.4237 | 117.3912 | 6.003 | 123.3941 | 0 | 0 | 0 | 0 | 0 | 0 | 0 | 0 | 0 | 0 | 0 | 0 | 0 | 0 | 0 | 0 | 0 | 0 | 0 | 0 | 0 | 0 | 0 | 0 | 0 | 0 | 0 | 0 | 0 | 0 | 0 | 0 | 0 | 0 | 0 | 0 | 0 | 0 | 0 | 0 | 0 | 0 | 0 | 0 | 0 | 0
| II | Nuclear power generation |  | 0 | 0 | 0 | 0 | 0 | 0 | 0 | 0 | 0 | 0 | 0 | 0 | 60.0296 | 0 | 0 | 0 | 0 | 0 | 0 | 0 | 0 | 0 | 0 | 0 | 0 | 0 | 0 | 0 | 0 | 60.0296 | 0 | 0 | 0 | 0 | 0 | 0 | 0 | 0 | 0 | -183.4237 | 0 | 0 | 0 | 0 | 0 | 0 | 0 | 0 | 0 | -183.4237 | 117.3912 | 6.003 | 123.3941 | 0 | 0 | 0 | 0 | 0 | 0 | 0 | 0 | 0 | 0 | 0 | 0 | 0 | 0 | 0 | 0 | 0 | 0 | 0 | 0 | 0 | 0 | 0 | 0 | 0 | 0 | 0 | 0 | 0 | 0 | 0 | 0 | 0 | 0 | 0 | 0 | 0 | 0 | 0 | 0 | 0 | 0 | 0 | 0 | 0 | 0
[57 empty] | 0 | [44 empty] | 0
| Subtotal.I.b | Total electricity supply (demand) to this point | [12 empty] | -361.5528 | 133.2053 | [40 empty] | 0 | [44 empty] | 0
| I.b | Carbon Capture Storage (CCS) |  | 0 | 0 | 0 | 0 | 0 | 0 | 0 | 0 | 0 | 0 | 0 | 0 | 21.2649 | -37.7413 | 0 | -12.2944 | 0 | 0 | 0 | 0 | 0 | 0 | 0 | 0 | 0 | 0 | 0 | 0 | 0 | -28.7709 | 0 | 0 | 0 | 0 | 0 | 0 | 0 | 0 | 0 | 0 | 0 | 0 | 0 | 0 | 0 | 0 | 0 | 0 | 0 | 0 | 25.2981 | 3.4728 | 28.7709 | 0 | 13.8865 | 0.038683 | 0.10785 | 0 | 0 | 0 | 0 | 0 | 0 | 0 | 0 | 0 | 0 | 0 | 0 | 0 | 0 | 0 | 0 | 0 | 0 | 0 | 0 | 0 | 0 | 0 | 0 | 0 | 0 | 0 | 0 | 0 | 0 | 0 | 0 | 0 | 0 | 0 | 0 | 0 | -12.4978 | 0 | 0 | 0 | 1.5352
| Subtotal.I.a | Total electricity supply (demand) to this point | [12 empty] | -361.5528 | 154.4702 | [40 empty] | 0 | [44 empty] | 0
| I.a | Biomass/Coal power stations |  | 0 | 0 | 0 | 0 | 0 | 0 | 0 | 0 | 0 | 0 | 0 | 0 | 207.0826 | -140.6207 | 0 | -326.8265 | 0 | 0 | 0 | 0 | 0 | 0 | 0 | 0 | 0 | 0 | 0 | 0 | 0 | -260.3645 | 0 | 0 | 0 | 0 | 0 | 0 | 0 | 0 | 0 | 0 | 0 | 0 | 0 | 0 | 0 | 0 | 0 | 0 | 0 | 0 | 254.8167 | 5.5479 | 260.3645 | 0 | 103.4472 | 0.24777 | 0.51332 | 0 | 0 | 0 | 0 | 0 | 0 | 0 | 0 | 0 | 0 | 0 | 0 | 0 | 0 | 0 | 0 | 0 | 0 | 0 | 0 | 0 | 0 | 0 | 0 | 0 | 0 | 0 | 0 | 0 | 0 | 0 | 0 | 0 | 0 | 0 | 0 | 0 | 0 | 0 | 0 | 0 | 104.2083
| I | Hydrocarbon fuel power generation |  | 0 | 0 | 0 | 0 | 0 | 0 | 0 | 0 | 0 | 0 | 0 | 0 | 228.3475 | -178.3619 | 0 | -339.1209 | 0 | 0 | 0 | 0 | 0 | 0 | 0 | 0 | 0 | 0 | 0 | 0 | 0 | -289.1354 | 0 | 0 | 0 | 0 | 0 | 0 | 0 | 0 | 0 | 0 | 0 | 0 | 0 | 0 | 0 | 0 | 0 | 0 | 0 | 0 | 280.1147 | 9.0206 | 289.1354 | 0 | 117.3337 | 0.28646 | 0.62117 | 0 | 0 | 0 | 0 | 0 | 0 | 0 | 0 | 0 | 0 | 0 | 0 | 0 | 0 | 0 | 0 | 0 | 0 | 0 | 0 | 0 | 0 | 0 | 0 | 0 | 0 | 0 | 0 | 0 | 0 | 0 | 0 | 0 | 0 | 0 | 0 | 0 | -12.4978 | 0 | 0 | 0 | 105.7435
[53 empty] | 0 |  |  |  | 0
| Subtotal.Supply | Total supply |  | 0 | 0.45316 | 37.7481 | 0 | 0 | 0 | 0 | 0 | 0 | 0 | 38.2012 | -11.58 | 380.606 | -179.2735 | -49.1835 | -368.8543 | 139.1022 | 388.2747 | 296.4515 | 0 | 18.1177 | 0 | 52.4985 | 1.427 | 88.4862 | 52.3526 | 8.3377 | 6.3442 | 0 | 823.107 | -127.93 | -388.2747 | -296.4515 | 0 | 0 | 0 | 0 | 0 | 0 | -183.4237 | -6.3442 | -87.1896 | -1.5788 | -0.3961 | 0 | -5.7461 | 0 | -53.9255 | -160.3487 | -1311.6088 | 381.4163 | 68.8843 | 450.3006 | 0 | 135.3499 | 0.31348 | 0.85652 | 0 | 2.0258 | 2.7153 | 0 | 0 | 0 | 0 | 0 | 0 | 0 | 0 | 0 | 0 | 0 | 14.9789 | 21.1601 | 0 | 8.8979 | 0 | 0 | 0 | 0 | 10.4295 | 1.374 | 0 | 0 | 0 | 0 | 0 | 0 | 0 | 0 | 0 | 0 | 0 | 0 | 0 | -12.4978 | 0 | 0 | 0 | 185.6036
0
| Distribution, storage, and balancing | [55 empty] | 0
0
| VII.a | Electricity imports |  | 0 | 0 | 0 | 0 | 0 | 0 | 0 | 0 | 0 | 0 | 0 | 0 | 4.9714 | 0 | 0 | 0 | 0 | 0 | 0 | 0 | 0 | 0 | 0 | 0 | 0 | 0 | 0 | 0 | 0 | 4.9714 | 0 | 0 | 0 | 0 | -4.9714 | 0 | 0 | 0 | 0 | 0 | 0 | 0 | 0 | 0 | 0 | 0 | 0 | 0 | 0 | -4.9714 | 0 | 0 | 0 | 0 | 0 | 0 | 0 | 0 | 0 | 0 | 0 | 0 | 0 | 0 | 0 | 0 | 0 | 0 | 0 | 0 | 0 | 0 | 0 | 0 | 0 | 0 | 0 | 0 | 0 | 0 | 0 | 0 | 0 | 0 | 0 | 0 | 0 | 0 | 0 | 0 | 0 | 0 | 0 | 0 | 0 | 0 | 0 | 0
| Subtotal.VII.b | Total electricity supply (demand) prior to generation | [12 empty] | -361.0997 | 8.022 | [40 empty] | 0
| VII.b | Electricity grid distribution |  | 0 | 0 | 0 | 0 | 0 | 0 | 0 | 0 | 0 | 0 | 0 | 0 | -27.0752 | 0 | 0 | 0 | 0 | 0 | 0 | 0 | 0 | 0 | 0 | 0 | 0 | 0 | 0 | 0 | 0 | -27.0752 | 0 | 0 | 0 | 0 | 0 | 0 | 0 | 0 | 0 | 0 | 0 | 0 | 0 | 0 | 0 | 0 | 0 | 0 | 0 | 0 | 0 | 27.0752 | 27.0752 | 0 | 0 | 0 | 0 | 0 | 0 | 0 | 0 | 0 | 0 | 0 | 0 | 0 | 0 | 0 | 0 | 0 | 0 | 0 | 0 | 0 | 0 | 0 | 0 | 0 | 0 | 0 | 0 | 0 | 0 | 0 | 0 | 0 | 0 | 0 | 0 | 0 | 0 | 0 | 0 | 0 | 0 | 0 | 0 | 0
| VII.c | Storage, demand shifting, interconnection |  | 0 | 0 | 0 | 0 | 0 | 0 | 0 | 0 | 0 | 0 | 0 | 0 | 0 | 0 | 0 | -0.82046 | 0 | 0 | 0 | 0 | 0 | 0 | 0 | 0 | 0 | 0 | 0 | 0 | 0 | -0.82046 | 0 | 0 | 0 | 0 | 0 | 0 | 0 | 0 | 0 | 0 | 0 | 0 | 0 | 0 | 0 | 0 | 0 | 0 | 0 | 0 | 0.49227 | 0.32818 | 0.82046 | 0 | 0.15096 | 0.0003026 | 0.00032547 | 0 | 0 | 0 | 0 | 0 | 0 | 0 | 0 | 0 | 0 | 0 | 0 | 0 | 0 | 0 | 0 | 0 | 0 | 0 | 0 | 0 | 0 | 0 | 0 | 0 | 0 | 0 | 0 | 0 | 0 | 0 | 0 | 0 | 0 | 0 | 0 | 0 | 0 | 0 | 0 | 0
| VII | Electricity distribution, storage, and balancing |  | 0 | 0 | 0 | 0 | 0 | 0 | 0 | 0 | 0 | 0 | 0 | 0 | -22.1038 | 0 | 0 | -0.82046 | 0 | 0 | 0 | 0 | 0 | 0 | 0 | 0 | 0 | 0 | 0 | 0 | 0 | -22.9242 | 0 | 0 | 0 | 0 | -4.9714 | 0 | 0 | 0 | 0 | 0 | 0 | 0 | 0 | 0 | 0 | 0 | 0 | 0 | 0 | -4.9714 | 0.49227 | 27.4034 | 27.8956 | 0 | 0.15096 | 0.0003026 | 0.00032547 | 0 | 0 | 0 | 0 | 0 | 0 | 0 | 0 | 0 | 0 | 0 | 0 | 0 | 0 | 0 | 0 | 0 | 0 | 0 | 0 | 0 | 0 | 0 | 0 | 0 | 0 | 0 | 0 | 0 | 0 | 0 | 0 | 0 | 0 | 0 | 0 | 0 | 0 | 0 | 0 | 0 | 0.15159
[57 empty] | 0 | [44 empty] | 0
| Subtotal.V.a | Total supply / (demand) to this point | [14 empty] | -243.7983 | -668.8128 | -720.7519 | [5 empty] | 0 | 52.4985 | 1.427 | 88.4862 | 52.3526 | 8.3377 | [21 empty] | -160.3487 | -160.3487 | [48 empty] | 0
| V.a | Types of fuel from Biomass |  | 0 | 0 | 0 | 0 | 0 | 0 | 0 | 0 | 0 | 0 | 0 | 0 | 0 | 84.0619 | 24.0753 | 52.8374 | 0 | 0 | 0 | 0 | 0 | 0 | -52.4985 | -1.427 | -88.4862 | -52.3526 | -8.3377 | 0 | 0 | -42.1274 | 0 | 0 | 0 | 0 | 0 | 0 | 0 | 0 | 0 | 0 | 0 | 0 | 0 | 0 | 0 | 0 | 0 | 0 | 0 | 0 | 42.1274 | 0 | 42.1274 | 0 | 0 | 0 | 0 | 0 | 0 | 0 | 0 | 0 | 0 | 0 | 0 | 0 | 0 | 0 | 0 | 0 | 0 | 0 | 0 | 0 | 0 | 0 | 0 | 0 | 0 | 0 | 0 | 0 | 0 | 0 | 0 | 0 | 0 | 0 | 0 | 0 | -41.632 | 0 | 0 | 0 | 0 | 0 | 0 | 0 | -41.632
| Subtotal.V.b | Total supply / (demand) to this point | [14 empty] | -159.7365 | -644.7376 | -667.9145 | [5 empty] | 0 | 0 | 0 | 0 | 0 | 0 | [21 empty] | -47.756 | -47.756 | [48 empty] | 0
| V.b | Bioenergy imports |  | 0 | 0 | 0 | 0 | 0 | 0 | 0 | 0 | 0 | 0 | 0 | 0 | 0 | 24.5326 | 21.7468 | 0 | 0 | 0 | 0 | 0 | 0 | 0 | 0 | 0 | 0 | 0 | 0 | 0 | 0 | 46.2795 | 0 | 0 | 0 | -46.2795 | 0 | 0 | 0 | 0 | 0 | 0 | 0 | 0 | 0 | 0 | 0 | 0 | 0 | 0 | 0 | -46.2795 | 0 | 0 | 0 | 0 | 0 | 0 | 0 | 0 | 0 | 0 | 0 | 0 | 0 | 0 | 0 | 0 | 0 | 0 | 0 | 0 | 0 | 0 | 0 | 0 | 0 | 0 | 0 | 0 | 0 | 0 | 0 | 0 | 0 | 0 | 0 | 0 | 0 | 0 | 0 | 0 | -12.9928 | 0 | 0 | 0 | 0 | 0 | 0 | 0 | -12.9928
| V | Bioenergy |  | 0 | 0 | 0 | 0 | 0 | 0 | 0 | 0 | 0 | 0 | 0 | 0 | 0 | 108.5945 | 45.8221 | 52.8374 | 0 | 0 | 0 | 0 | 0 | 0 | -52.4985 | -1.427 | -88.4862 | -52.3526 | -8.3377 | 0 | 0 | 4.152 | 0 | 0 | 0 | -46.2795 | 0 | 0 | 0 | 0 | 0 | 0 | 0 | 0 | 0 | 0 | 0 | 0 | 0 | 0 | 0 | -46.2795 | 42.1274 | 0 | 42.1274 | 0 | 0 | 0 | 0 | 0 | 0 | 0 | 0 | 0 | 0 | 0 | 0 | 0 | 0 | 0 | 0 | 0 | 0 | 0 | 0 | 0 | 0 | 0 | 0 | 0 | 0 | 0 | 0 | 0 | 0 | 0 | 0 | 0 | 0 | 0 | 0 | 0 | -54.6247 | 0 | 0 | 0 | 0 | 0 | 0 | 0 | -54.6247
0
| Subtotal.XVI.a | Requested hydrocarbons | [12 empty] | -361.5528 | 361.5528 | -135.2038 | -622.9907 | -667.9145 | [82 empty] | 0
| XVI.a | Fossil fuel transfers |  | 0 | 0 | 0 | 0 | 0 | 0 | 0 | 0 | 0 | 0 | 0 | 0 | 0 | 135.2038 | 622.9907 | 667.9145 | -135.2038 | -622.9907 | -675.6124 | 0 | 0 | 0 | 0 | 0 | 0 | 0 | 0 | 0 | 0 | -7.698 | 0 | 0 | 0 | 0 | 0 | 0 | 0 | 0 | 0 | 0 | 0 | 0 | 0 | 0 | 0 | 0 | 0 | 0 | 0 | 0 | 0 | 7.698 | 7.698 | -1.7408e-13 | 0 | 0 | 0 | 0 | 0 | 3.0183 | 0 | 0 | 0 | 0 | 0 | 0 | 0 | 0 | 0 | 0 | 0 | 0 | 0 | 0 | 0 | 0 | 0 | 0 | 0 | 0 | 0 | 0 | 0 | 0 | 0 | 0 | 0 | 0 | 0 | 0 | 0 | 0 | 0 | 0 | 0 | 0 | 0 | 0 | 3.0183
* | XVI.b | Balancing imports | [11 empty] | 0 |  | -5.6843e-14 |  |  |  | -3.8983 | 234.716 | 379.161 | [10 empty] | 609.9786 |  |  |  |  | 5.6843e-14 | 0 | 3.8983 | -234.716 | -379.161 | [10 empty] | -609.9786 |  |  | 0 | 0 | 0 | 0 | 0 | 0 | 0 | 0 | 0 | 0 | 0 | 0 | 0 | 0 | 0 | 0 | 0 | 0 | 0 | 0 | 0 | 0 | 0 | 0 | 0 | 0 | 0 | 0 | 0 | 0 | 0 | 0 | 0 | 0 | 0 | 0 | 0 | 0 | 0 | 0 | 0 | 0 | 0 | 0 | 0 | 0 | 0
* | XVI | Transfers |  | 0 | 0 | 0 | 0 | 0 | 0 | 0 | 0 | 0 | 0 | 0 | 0 | -5.6843e-14 | 135.2038 | 622.9907 | 667.9145 | -139.1022 | -388.2747 | -296.4515 | 0 | 0 | 0 | 0 | 0 | 0 | 0 | 0 | 0 | 0 | 602.2807 | 0 | 0 | 0 | 0 | 5.6843e-14 | 0 | 3.8983 | -234.716 | -379.161 | 0 | 0 | 0 | 0 | 0 | 0 | 0 | 0 | 0 | 0 | -609.9786 | 0 | 7.698 | 7.698 | -6.0396e-14 | 0 | 0 | 0 | 0 | 0 | 3.0183 | 0 | 0 | 0 | 0 | 0 | 0 | 0 | 0 | 0 | 0 | 0 | 0 | 0 | 0 | 0 | 0 | 0 | 0 | 0 | 0 | 0 | 0 | 0 | 0 | 0 | 0 | 0 | 0 | 0 | 0 | 0 | 0 | 0 | 0 | 0 | 0 | 0 | 0 | 3.0183
0
| Subtotal.Balancing | Total Dist'n, storage, and balancing |  | 0 | 0 | 0 | 0 | 0 | 0 | 0 | 0 | 0 | 0 | 0 | 0 | -22.1038 | 243.7983 | 668.8128 | 719.9314 | -139.1022 | -388.2747 | -296.4515 | 0 | 0 | 0 | -52.4985 | -1.427 | -88.4862 | -52.3526 | -8.3377 | 0 | 0 | 583.5085 | 0 | 0 | 0 | -46.2795 | -4.9714 | 0 | 3.8983 | -234.716 | -379.161 | 0 | 0 | 0 | 0 | 0 | 0 | 0 | 0 | 0 | 0 | -661.2295 | 42.6197 | 35.1013 | 77.721 | 1.279e-13 | 0.15096 | 0.0003026 | 0.00032547 | 0 | 0 | 3.0183 | 0 | 0 | 0 | 0 | 0 | 0 | 0 | 0 | 0 | 0 | 0 | 0 | 0 | 0 | 0 | 0 | 0 | 0 | 0 | 0 | 0 | 0 | 0 | 0 | 0 | 0 | 0 | 0 | 0 | 0 | -54.6247 | 0 | 0 | 0 | 0 | 0 | 0 | 0 | -51.4548
0
0
| Net balance |  |  | 395.616 | 133.9805 | 394.2741 | 265.1926 | 17.6412 | 11.6168 | 28.5826 | 170.5798 | 76.7004 | 0 | 1494.1839 | -361.5528 | 361.5528 | 0 | 0 | 0 | 0 | 0 | 0 | 0 | 0 | 0 | 0 | 0 | 0 | 0 | 0 | 0 | 0 | 0 | -127.93 | -388.2747 | -296.4515 | -46.2795 | -4.9714 | 0 | 3.8983 | -234.716 | -379.161 | -183.4237 | -6.3442 | -87.1896 | -1.5788 | -0.3961 | 0 | -5.7461 | -49.3672 | -53.9255 | -160.3487 | -2022.2056 | 424.036 | 103.9856 | 528.0217 | 0 | 313.06 | 0.61754 | 2.847 | 0 | 2.0258 | 5.7336 | 0 | 0 | 12.4442 | 0.094276 | 2.3047 | 5.5535 | 0 | 0 | 0 | 0 | 0 | 14.9789 | 21.1601 | 0 | 8.8979 | 0 | 0 | 0 | 0 | 10.4295 | 1.374 | 0 | 0 | 0 | 0 | 0 | 61.8201 | 0.076966 | 1.1123 | 0 | -54.6247 | 0 | 0 | 0 | -13.0646 | 0 | 0 | 0 | 396.841
[101 empty] | Used in electricity | 105.7435
* | Computed within this worksheet | [99 empty] | Matching electricity | 364.2344
[101 empty] | emissions factor | 0.29032

## 2030
2030
|  |  | TWh | Uses | [10 empty] | Secondary sources | [18 empty] | Primary Sources | [19 empty] | Adjustments |  |  |  | Emissions (Mt CO2e)
|  |  |  | Heating and cooling | Lighting & appliances | Industry | Road transport | Rail transport | Domestic aviation | National navigation | International aviation | International shipping | Food consumption [UNUSED] | Total uses | Electricity (delivered to end user) | Electricity (supplied to grid) | Solid hydrocarbons | Liquid hydrocarbons | Gaseous hydrocarbons | Coal and fossil waste | Oil and petroleum products | Natural gas | Blast furnace gas | Heat transport | Edible biomass | Energy crops (second generation) | Energy crops (first generation) | Dry biomass and waste | Wet biomass and waste | Gaseous waste | Domestic solar thermal | H2 | Total secondary sources | Coal reserves | Oil reserves | Gas reserves | Biomass oversupply (imports) | Electricity oversupply (imports) | Petroleum products oversupply | Coal oversupply (imports) | Oil and petroleum products oversupply (imports) | Gas oversupply (imports) | Nuclear fission | Solar | Wind | Tidal | Wave | Geothermal | Hydro | Environmental heat | Agriculture | Waste | Total primary sources | Conversion losses | Distribution losses and own use | Total adjust. | Unallocated | Fuel Combustion |  |  |  | Fugitive Emissions from Fuels |  |  |  | Industrial Processes |  |  |  | Solvent and Other Product Use |  |  |  | Agriculture |  |  |  | Land Use, Land-Use Change and Forestry |  |  |  | Waste |  |  |  | Other |  |  |  | International Aviation and Shipping |  |  |  | Bioenergy credit |  |  |  | Carbon capture |  |  |  | Total
|  | Sector |  | H.01 | L.01 | I.01 | T.01 | T.02 | T.03 | T.04 | T.05 | T.06 | F.01 |  | V.01 | V.02 | V.03 | V.04 | V.05 | C.01 | C.02 | C.03 | V.06 | V.07 | V.08 | V.13 | V.14 | V.09 | V.10 | V.15 | V.11 | V.12 |  | Q.01 | Q.02 | Q.03 | Y.01 | Y.02 | Y.03 | Y.04 | Y.05 | Y.06 | N.01 | R.01 | R.02 | R.03 | R.04 | R.05 | R.06 | R.07 | A.01 | W.01 |  | X.01 | X.02 |  | Z.01 | 1A | 1A | 1A | 1A | 1B | 1B | 1B | 1B | 2 | 2 | 2 | 2 | 3 | 3 | 3 | 3 | 4 | 4 | 4 | 4 | 5 | 5 | 5 | 5 | 6 | 6 | 6 | 6 | 7 | 7 | 7 | 7 | X1 | X1 | X1 | X1 | X2 | X2 | X2 | X2 | X3 | X3 | X3 | X3
[58 empty] | CO2 | CH4 | N2O | F | CO2 | CH4 | N2O | F | CO2 | CH4 | N2O | F | CO2 | CH4 | N2O | F | CO2 | CH4 | N2O | F | CO2 | CH4 | N2O | F | CO2 | CH4 | N2O | F | CO2 | CH4 | N2O | F | CO2 | CH4 | N2O | F | CO2 | CH4 | N2O | F | CO2 | CH4 | N2O | F
Consumption
| IX.a | Domestic space heating and hot water |  | 271.0391 | 0 | 0 | 0 | 0 | 0 | 0 | 0 | 0 | 0 | 271.0391 | -40.1676 | 0 | -4.0388 | -3.6224 | -143.8804 | 0 | 0 | 0 | 0 | -12.3271 | 0 | 0 | 0 | 0 | 0 | 0 | -8.4443 | 0 | -212.4807 | 0 | 0 | 0 | 0 | 0 | 0 | 0 | 0 | 0 | 0 | 0 | 0 | 0 | 0 | 0 | 0 | -58.5584 | 0 | 0 | -58.5584 | 0 | 0 | 0 | 7.1054e-15 | 28.6235 | 0.057848 | 0.084389 | 0 | 0 | 0 | 0 | 0 | 0 | 0 | 0 | 0 | 0 | 0 | 0 | 0 | 0 | 0 | 0 | 0 | 0 | 0 | 0 | 0 | 0 | 0 | 0 | 0 | 0 | 0 | 0 | 0 | 0 | 0 | 0 | 0 | 0 | 0 | 0 | 0 | 0 | 0 | 0 | 0
| IX.b | Domestic hot water [UNUSED - See IX.a] |  | 0 | 0 | 0 | 0 | 0 | 0 | 0 | 0 | 0 | 0 | 0 | 0 | 0 | 0 | 0 | 0 | 0 | 0 | 0 | 0 | 0 | 0 | 0 | 0 | 0 | 0 | 0 | 0 | 0 | 0 | 0 | 0 | 0 | 0 | 0 | 0 | 0 | 0 | 0 | 0 | 0 | 0 | 0 | 0 | 0 | 0 | 0 | 0 | 0 | 0 | 0 | 0 | 0 | 0 | 0 | 0 | 0 | 0 | 0 | 0 | 0 | 0 | 0 | 0 | 0 | 0 | 0 | 0 | 0 | 0 | 0 | 0 | 0 | 0 | 0 | 0 | 0 | 0 | 0 | 0 | 0 | 0 | 0 | 0 | 0 | 0 | 0 | 0 | 0 | 0 | 0 | 0 | 0 | 0 | 0 | 0 | 0 | 0
|  | Total Domestic |  | 271.0391 | 0 | 0 | 0 | 0 | 0 | 0 | 0 | 0 | 0 | 271.0391 | -40.1676 | 0 | -4.0388 | -3.6224 | -143.8804 | 0 | 0 | 0 | 0 | -12.3271 | 0 | 0 | 0 | 0 | 0 | 0 | -8.4443 | 0 | -212.4807 | 0 | 0 | 0 | 0 | 0 | 0 | 0 | 0 | 0 | 0 | 0 | 0 | 0 | 0 | 0 | 0 | -58.5584 | 0 | 0 | -58.5584 | 0 | 0 | 0 | 7.1054e-15 | 28.6235 | 0.057848 | 0.084389 | 0 | 0 | 0 | 0 | 0 | 0 | 0 | 0 | 0 | 0 | 0 | 0 | 0 | 0 | 0 | 0 | 0 | 0 | 0 | 0 | 0 | 0 | 0 | 0 | 0 | 0 | 0 | 0 | 0 | 0 | 0 | 0 | 0 | 0 | 0 | 0 | 0 | 0 | 0 | 0 | 0
| IX.c | Commercial heating and cooling |  | 99.3379 | 0 | 0 | 0 | 0 | 0 | 0 | 0 | 0 | 0 | 99.3379 | -18.8407 | 4.4733 | -26.3134 | -4.3524 | -39.7462 | 0 | 0 | 0 | 0 | -3.3872 | 0 | 0 | 0 | 0 | 0 | 0 | 0 | 0 | -88.1666 | 0 | 0 | 0 | 0 | 0 | 0 | 0 | 0 | 0 | 0 | 0 | 0 | 0 | 0 | 0 | 0 | -11.1713 | 0 | 0 | -11.1713 | 0 | 0 | 0 | -1.7764e-15 | 16.5059 | 0.039822 | 0.10714 | 0 | 0 | 0 | 0 | 0 | 0 | 0 | 0 | 0 | 0 | 0 | 0 | 0 | 0 | 0 | 0 | 0 | 0 | 0 | 0 | 0 | 0 | 0 | 0 | 0 | 0 | 0 | 0 | 0 | 0 | 0 | 0 | 0 | 0 | 0 | 0 | 0 | 0 | 0 | 0 | 0
| IX.d | Commercial hot water [UNUSED - See IX.c] |  | 0 | 0 | 0 | 0 | 0 | 0 | 0 | 0 | 0 | 0 | 0 | 0 | 0 | 0 | 0 | 0 | 0 | 0 | 0 | 0 | 0 | 0 | 0 | 0 | 0 | 0 | 0 | 0 | 0 | 0 | 0 | 0 | 0 | 0 | 0 | 0 | 0 | 0 | 0 | 0 | 0 | 0 | 0 | 0 | 0 | 0 | 0 | 0 | 0 | 0 | 0 | 0 | 0 | 0 | 0 | 0 | 0 | 0 | 0 | 0 | 0 | 0 | 0 | 0 | 0 | 0 | 0 | 0 | 0 | 0 | 0 | 0 | 0 | 0 | 0 | 0 | 0 | 0 | 0 | 0 | 0 | 0 | 0 | 0 | 0 | 0 | 0 | 0 | 0 | 0 | 0 | 0 | 0 | 0 | 0 | 0 | 0 | 0
|  | Total Commercial |  | 99.3379 | 0 | 0 | 0 | 0 | 0 | 0 | 0 | 0 | 0 | 99.3379 | -18.8407 | 4.4733 | -26.3134 | -4.3524 | -39.7462 | 0 | 0 | 0 | 0 | -3.3872 | 0 | 0 | 0 | 0 | 0 | 0 | 0 | 0 | -88.1666 | 0 | 0 | 0 | 0 | 0 | 0 | 0 | 0 | 0 | 0 | 0 | 0 | 0 | 0 | 0 | 0 | -11.1713 | 0 | 0 | -11.1713 | 0 | 0 | 0 | -1.7764e-15 | 16.5059 | 0.039822 | 0.10714 | 0 | 0 | 0 | 0 | 0 | 0 | 0 | 0 | 0 | 0 | 0 | 0 | 0 | 0 | 0 | 0 | 0 | 0 | 0 | 0 | 0 | 0 | 0 | 0 | 0 | 0 | 0 | 0 | 0 | 0 | 0 | 0 | 0 | 0 | 0 | 0 | 0 | 0 | 0 | 0 | 0
| IX | Heating |  | 370.377 | 0 | 0 | 0 | 0 | 0 | 0 | 0 | 0 | 0 | 370.377 | -59.0083 | 4.4733 | -30.3522 | -7.9748 | -183.6265 | 0 | 0 | 0 | 0 | -15.7143 | 0 | 0 | 0 | 0 | 0 | 0 | -8.4443 | 0 | -300.6473 | 0 | 0 | 0 | 0 | 0 | 0 | 0 | 0 | 0 | 0 | 0 | 0 | 0 | 0 | 0 | 0 | -69.7297 | 0 | 0 | -69.7297 | 0 | 0 | 0 | -4.2633e-14 | 45.1295 | 0.097671 | 0.19153 | 0 | 0 | 0 | 0 | 0 | 0 | 0 | 0 | 0 | 0 | 0 | 0 | 0 | 0 | 0 | 0 | 0 | 0 | 0 | 0 | 0 | 0 | 0 | 0 | 0 | 0 | 0 | 0 | 0 | 0 | 0 | 0 | 0 | 0 | 0 | 0 | 0 | 0 | 0 | 0 | 0 | 45.4187
[57 empty] | 0 | [44 empty] | 0
| X.a | Domestic lighting, appliances, and cooking |  | 0 | 60.7141 | 0 | 0 | 0 | 0 | 0 | 0 | 0 | 0 | 60.7141 | -57.1907 | 0 | 0 | 0 | -3.5234 | 0 | 0 | 0 | 0 | 0 | 0 | 0 | 0 | 0 | 0 | 0 | 0 | 0 | -60.7141 | 0 | 0 | 0 | 0 | 0 | 0 | 0 | 0 | 0 | 0 | 0 | 0 | 0 | 0 | 0 | 0 | 0 | 0 | 0 | 0 | 0 | 0 | 0 | 0 | 0.64831 | 0.0012995 | 0.0013977 | 0 | 0 | 0 | 0 | 0 | 0 | 0 | 0 | 0 | 0 | 0 | 0 | 0 | 0 | 0 | 0 | 0 | 0 | 0 | 0 | 0 | 0 | 0 | 0 | 0 | 0 | 0 | 0 | 0 | 0 | 0 | 0 | 0 | 0 | 0 | 0 | 0 | 0 | 0 | 0 | 0 | 0.65101
| X.b | Commercial lighting, appliances, and catering |  | 0 | 66.3534 | 0 | 0 | 0 | 0 | 0 | 0 | 0 | 0 | 66.3534 | -62.7467 | 0 | 0 | 0 | -3.6067 | 0 | 0 | 0 | 0 | 0 | 0 | 0 | 0 | 0 | 0 | 0 | 0 | 0 | -66.3534 | 0 | 0 | 0 | 0 | 0 | 0 | 0 | 0 | 0 | 0 | 0 | 0 | 0 | 0 | 0 | 0 | 0 | 0 | 0 | 0 | 0 | 0 | 0 | 0 | 0.66363 | 0.0013302 | 0.0014307 | 0 | 0 | 0 | 0 | 0 | 0 | 0 | 0 | 0 | 0 | 0 | 0 | 0 | 0 | 0 | 0 | 0 | 0 | 0 | 0 | 0 | 0 | 0 | 0 | 0 | 0 | 0 | 0 | 0 | 0 | 0 | 0 | 0 | 0 | 0 | 0 | 0 | 0 | 0 | 0 | 0 | 0.66639
| X | Lighting and appliances |  | 0 | 127.0675 | 0 | 0 | 0 | 0 | 0 | 0 | 0 | 0 | 127.0675 | -119.9374 | 0 | 0 | 0 | -7.1301 | 0 | 0 | 0 | 0 | 0 | 0 | 0 | 0 | 0 | 0 | 0 | 0 | 0 | -127.0675 | 0 | 0 | 0 | 0 | 0 | 0 | 0 | 0 | 0 | 0 | 0 | 0 | 0 | 0 | 0 | 0 | 0 | 0 | 0 | 0 | 0 | 0 | 0 | 0 | 1.3119 | 0.0026298 | 0.0028284 | 0 | 0 | 0 | 0 | 0 | 0 | 0 | 0 | 0 | 0 | 0 | 0 | 0 | 0 | 0 | 0 | 0 | 0 | 0 | 0 | 0 | 0 | 0 | 0 | 0 | 0 | 0 | 0 | 0 | 0 | 0 | 0 | 0 | 0 | 0 | 0 | 0 | 0 | 0 | 0 | 0 | 1.3174
[57 empty] | 0 | [44 empty] | 0
| XI.a | Industrial processes |  | 0 | 0 | 343.9507 | 0 | 0 | 0 | 0 | 0 | 0 | 0 | 343.9507 | -151.6502 | 0 | -38.0099 | -60.7962 | -86.7544 | 0 | 0 | 0 | 0 | -6.74 | 0 | 0 | 0 | 0 | 0 | 0 | 0 | 0 | -343.9507 | 0 | 0 | 0 | 0 | 0 | 0 | 0 | 0 | 0 | 0 | 0 | 0 | 0 | 0 | 0 | 0 | 0 | 0 | 0 | 0 | 0 | 0 | 0 | 5.6843e-14 | 42.8689 | 0.085311 | 0.41158 | 0 | 0 | 0 | 0 | 0 | 11.9592 | 0.08971 | 2.1916 | 4.6382 | 0 | 0 | 0 | 0 | 0 | 0 | 0 | 0 | 0 | 0 | 0 | 0 | 0 | 0 | 0 | 0 | 0 | 0 | 0 | 0 | 0 | 0 | 0 | 0 | 0 | 0 | 0 | 0 | -0.98864 | 0 | 0 | 0 | 61.2558
| XI | Industry |  | 0 | 0 | 343.9507 | 0 | 0 | 0 | 0 | 0 | 0 | 0 | 343.9507 | -151.6502 | 0 | -38.0099 | -60.7962 | -86.7544 | 0 | 0 | 0 | 0 | -6.74 | 0 | 0 | 0 | 0 | 0 | 0 | 0 | 0 | -343.9507 | 0 | 0 | 0 | 0 | 0 | 0 | 0 | 0 | 0 | 0 | 0 | 0 | 0 | 0 | 0 | 0 | 0 | 0 | 0 | 0 | 0 | 0 | 0 | 5.6843e-14 | 42.8689 | 0.085311 | 0.41158 | 0 | 0 | 0 | 0 | 0 | 11.9592 | 0.08971 | 2.1916 | 4.6382 | 0 | 0 | 0 | 0 | 0 | 0 | 0 | 0 | 0 | 0 | 0 | 0 | 0 | 0 | 0 | 0 | 0 | 0 | 0 | 0 | 0 | 0 | 0 | 0 | 0 | 0 | 0 | 0 | -0.98864 | 0 | 0 | 0 | 61.2558
[57 empty] | 0 | [44 empty] | 0
| XII.a | Domestic passenger transport |  | 0 | 0 | 0 | 146.601 | 13.6393 | 12.1792 | 0 | 0 | 0 | 0 | 172.4195 | -37.9909 | 0 | 0 | -134.4286 | 0 | 0 | 0 | 0 | 0 | 0 | 0 | 0 | 0 | 0 | 0 | 0 | 0 | 0 | -172.4195 | 0 | 0 | 0 | 0 | 0 | 0 | 0 | 0 | 0 | 0 | 0 | 0 | 0 | 0 | 0 | 0 | 0 | 0 | 0 | 0 | 0 | 0 | 0 | 0 | 33.6072 | 0.041841 | 0.60466 | 0 | 0 | 0 | 0 | 0 | 0 | 0 | 0 | 0 | 0 | 0 | 0 | 0 | 0 | 0 | 0 | 0 | 0 | 0 | 0 | 0 | 0 | 0 | 0 | 0 | 0 | 0 | 0 | 0 | 0 | 0 | 0 | 0 | 0 | 0 | 0 | 0 | 0 | 0 | 0 | 0 | 34.2537
| XII.b | Domestic freight |  | 0 | 0 | 0 | 41.8431 | 3.1039 | 0 | 29.6354 | 0 | 0 | 0 | 74.5824 | -0.60553 | 0 | 0 | -73.9768 | 0 | 0 | 0 | 0 | 0 | 0 | 0 | 0 | 0 | 0 | 0 | 0 | 0 | 0 | -74.5824 | 0 | 0 | 0 | 0 | 0 | 0 | 0 | 0 | 0 | 0 | 0 | 0 | 0 | 0 | 0 | 0 | 0 | 0 | 0 | 0 | 0 | 0 | 0 | 0 | 18.4942 | 0.023025 | 0.33275 | 0 | 0 | 0 | 0 | 0 | 0 | 0 | 0 | 0 | 0 | 0 | 0 | 0 | 0 | 0 | 0 | 0 | 0 | 0 | 0 | 0 | 0 | 0 | 0 | 0 | 0 | 0 | 0 | 0 | 0 | 0 | 0 | 0 | 0 | 0 | 0 | 0 | 0 | 0 | 0 | 0 | 18.85
| XII.c | International aviation |  | 0 | 0 | 0 | 0 | 0 | 0 | 0 | 178.7278 | 0 | 0 | 178.7278 | 0 | 0 | 0 | -178.7278 | 0 | 0 | 0 | 0 | 0 | 0 | 0 | 0 | 0 | 0 | 0 | 0 | 0 | 0 | -178.7278 | 0 | 0 | 0 | 0 | 0 | 0 | 0 | 0 | 0 | 0 | 0 | 0 | 0 | 0 | 0 | 0 | 0 | 0 | 0 | 0 | 0 | 0 | 0 | 0 | 0 | 0 | 0 | 0 | 0 | 0 | 0 | 0 | 0 | 0 | 0 | 0 | 0 | 0 | 0 | 0 | 0 | 0 | 0 | 0 | 0 | 0 | 0 | 0 | 0 | 0 | 0 | 0 | 0 | 0 | 0 | 0 | 44.682 | 0.055629 | 0.80392 | 0 | 0 | 0 | 0 | 0 | 0 | 0 | 0 | 0 | 45.5415
| XII.d | Domestic aviation [UNUSED - see XII.a] |  | 0 | 0 | 0 | 0 | 0 | 0 | 0 | 0 | 0 | 0 | 0 | 0 | 0 | 0 | 0 | 0 | 0 | 0 | 0 | 0 | 0 | 0 | 0 | 0 | 0 | 0 | 0 | 0 | 0 | 0 | 0 | 0 | 0 | 0 | 0 | 0 | 0 | 0 | 0 | 0 | 0 | 0 | 0 | 0 | 0 | 0 | 0 | 0 | 0 | 0 | 0 | 0 | 0 | 0 | 0 | 0 | 0 | 0 | 0 | 0 | 0 | 0 | 0 | 0 | 0 | 0 | 0 | 0 | 0 | 0 | 0 | 0 | 0 | 0 | 0 | 0 | 0 | 0 | 0 | 0 | 0 | 0 | 0 | 0 | 0 | 0 | 0 | 0 | 0 | 0 | 0 | 0 | 0 | 0 | 0 | 0 | 0 | 0 | 0
|  | Total Aviation |  | 0 | 0 | 0 | 0 | 0 | 0 | 0 | 178.7278 | 0 | 0 | 178.7278 | 0 | 0 | 0 | -178.7278 | 0 | 0 | 0 | 0 | 0 | 0 | 0 | 0 | 0 | 0 | 0 | 0 | 0 | 0 | -178.7278 | 0 | 0 | 0 | 0 | 0 | 0 | 0 | 0 | 0 | 0 | 0 | 0 | 0 | 0 | 0 | 0 | 0 | 0 | 0 | 0 | 0 | 0 | 0 | 0 | 0 | 0 | 0 | 0 | 0 | 0 | 0 | 0 | 0 | 0 | 0 | 0 | 0 | 0 | 0 | 0 | 0 | 0 | 0 | 0 | 0 | 0 | 0 | 0 | 0 | 0 | 0 | 0 | 0 | 0 | 0 | 0 | 44.682 | 0.055629 | 0.80392 | 0 | 0 | 0 | 0 | 0 | 0 | 0 | 0 | 0 | 45.5415
| XII.e | International shipping |  | 0 | 0 | 0 | 0 | 0 | 0 | 0 | 0 | 85.1722 | 0 | 85.1722 | 0 | 0 | 0 | -85.1722 | 0 | 0 | 0 | 0 | 0 | 0 | 0 | 0 | 0 | 0 | 0 | 0 | 0 | 0 | -85.1722 | 0 | 0 | 0 | 0 | 0 | 0 | 0 | 0 | 0 | 0 | 0 | 0 | 0 | 0 | 0 | 0 | 0 | 0 | 0 | 0 | 0 | 0 | 0 | 0 | 0 | 0 | 0 | 0 | 0 | 0 | 0 | 0 | 0 | 0 | 0 | 0 | 0 | 0 | 0 | 0 | 0 | 0 | 0 | 0 | 0 | 0 | 0 | 0 | 0 | 0 | 0 | 0 | 0 | 0 | 0 | 0 | 21.2931 | 0.02651 | 0.38311 | 0 | 0 | 0 | 0 | 0 | 0 | 0 | 0 | 0 | 21.7027
| XII.f | National navigation [UNUSED - see XII.a] |  | 0 | 0 | 0 | 0 | 0 | 0 | 0 | 0 | 0 | 0 | 0 | 0 | 0 | 0 | 0 | 0 | 0 | 0 | 0 | 0 | 0 | 0 | 0 | 0 | 0 | 0 | 0 | 0 | 0 | 0 | 0 | 0 | 0 | 0 | 0 | 0 | 0 | 0 | 0 | 0 | 0 | 0 | 0 | 0 | 0 | 0 | 0 | 0 | 0 | 0 | 0 | 0 | 0 | 0 | 0 | 0 | 0 | 0 | 0 | 0 | 0 | 0 | 0 | 0 | 0 | 0 | 0 | 0 | 0 | 0 | 0 | 0 | 0 | 0 | 0 | 0 | 0 | 0 | 0 | 0 | 0 | 0 | 0 | 0 | 0 | 0 | 0 | 0 | 0 | 0 | 0 | 0 | 0 | 0 | 0 | 0 | 0 | 0 | 0
|  | Total Shipping |  | 0 | 0 | 0 | 0 | 0 | 0 | 0 | 0 | 85.1722 | 0 | 85.1722 | 0 | 0 | 0 | -85.1722 | 0 | 0 | 0 | 0 | 0 | 0 | 0 | 0 | 0 | 0 | 0 | 0 | 0 | 0 | -85.1722 | 0 | 0 | 0 | 0 | 0 | 0 | 0 | 0 | 0 | 0 | 0 | 0 | 0 | 0 | 0 | 0 | 0 | 0 | 0 | 0 | 0 | 0 | 0 | 0 | 0 | 0 | 0 | 0 | 0 | 0 | 0 | 0 | 0 | 0 | 0 | 0 | 0 | 0 | 0 | 0 | 0 | 0 | 0 | 0 | 0 | 0 | 0 | 0 | 0 | 0 | 0 | 0 | 0 | 0 | 0 | 0 | 21.2931 | 0.02651 | 0.38311 | 0 | 0 | 0 | 0 | 0 | 0 | 0 | 0 | 0 | 21.7027
| XII | Transport |  | 0 | 0 | 0 | 188.4441 | 16.7432 | 12.1792 | 29.6354 | 178.7278 | 85.1722 | 0 | 510.9019 | -38.5964 | 0 | 0 | -472.3055 | 0 | 0 | 0 | 0 | 0 | 0 | 0 | 0 | 0 | 0 | 0 | 0 | 0 | 0 | -510.9019 | 0 | 0 | 0 | 0 | 0 | 0 | 0 | 0 | 0 | 0 | 0 | 0 | 0 | 0 | 0 | 0 | 0 | 0 | 0 | 0 | 0 | 0 | 0 | -5.6843e-14 | 52.1014 | 0.064866 | 0.93741 | 0 | 0 | 0 | 0 | 0 | 0 | 0 | 0 | 0 | 0 | 0 | 0 | 0 | 0 | 0 | 0 | 0 | 0 | 0 | 0 | 0 | 0 | 0 | 0 | 0 | 0 | 0 | 0 | 0 | 65.975 | 0.082139 | 1.187 | 0 | 0 | 0 | 0 | 0 | 0 | 0 | 0 | 0 | 120.3478
[57 empty] | 0 | [44 empty] | 0
| XIII.a | Food consumption [UNUSED] |  | 0 | 0 | 0 | 0 | 0 | 0 | 0 | 0 | 0 | 0 | 0 | 0 | 0 | 0 | 0 | 0 | 0 | 0 | 0 | 0 | 0 | 0 | 0 | 0 | 0 | 0 | 0 | 0 | 0 | 0 | 0 | 0 | 0 | 0 | 0 | 0 | 0 | 0 | 0 | 0 | 0 | 0 | 0 | 0 | 0 | 0 | 0 | 0 | 0 | 0 | 0 | 0 | 0 | 0 | 0 | 0 | 0 | 0 | 0 | 0 | 0 | 0 | 0 | 0 | 0 | 0 | 0 | 0 | 0 | 0 | 0 | 0 | 0 | 0 | 0 | 0 | 0 | 0 | 0 | 0 | 0 | 0 | 0 | 0 | 0 | 0 | 0 | 0 | 0 | 0 | 0 | 0 | 0 | 0 | 0 | 0 | 0 | 0 | 0
| XIII | Food consumption [UNUSED] |  | 0 | 0 | 0 | 0 | 0 | 0 | 0 | 0 | 0 | 0 | 0 | 0 | 0 | 0 | 0 | 0 | 0 | 0 | 0 | 0 | 0 | 0 | 0 | 0 | 0 | 0 | 0 | 0 | 0 | 0 | 0 | 0 | 0 | 0 | 0 | 0 | 0 | 0 | 0 | 0 | 0 | 0 | 0 | 0 | 0 | 0 | 0 | 0 | 0 | 0 | 0 | 0 | 0 | 0 | 0 | 0 | 0 | 0 | 0 | 0 | 0 | 0 | 0 | 0 | 0 | 0 | 0 | 0 | 0 | 0 | 0 | 0 | 0 | 0 | 0 | 0 | 0 | 0 | 0 | 0 | 0 | 0 | 0 | 0 | 0 | 0 | 0 | 0 | 0 | 0 | 0 | 0 | 0 | 0 | 0 | 0 | 0 | 0 | 0
[57 empty] | 0 | [44 empty] | 0
| XIV.a | Geosequestration |  | 0 | 0 | 0 | 0 | 0 | 0 | 0 | 0 | 0 | 0 | 0 | 0 | 0 | 0 | 0 | 0 | 0 | 0 | 0 | 0 | 0 | 0 | 0 | 0 | 0 | 0 | 0 | 0 | 0 | 0 | 0 | 0 | 0 | 0 | 0 | 0 | 0 | 0 | 0 | 0 | 0 | 0 | 0 | 0 | 0 | 0 | 0 | 0 | 0 | 0 | 0 | 0 | 0 | 0 | 0 | 0 | 0 | 0 | 0 | 0 | 0 | 0 | 0 | 0 | 0 | 0 | 0 | 0 | 0 | 0 | 0 | 0 | 0 | 0 | 0 | 0 | 0 | 0 | 0 | 0 | 0 | 0 | 0 | 0 | 0 | 0 | 0 | 0 | 0 | 0 | 0 | 0 | 0 | 0 | 0 | 0 | 0 | 0 | 0
| XIV | Geosequestration |  | 0 | 0 | 0 | 0 | 0 | 0 | 0 | 0 | 0 | 0 | 0 | 0 | 0 | 0 | 0 | 0 | 0 | 0 | 0 | 0 | 0 | 0 | 0 | 0 | 0 | 0 | 0 | 0 | 0 | 0 | 0 | 0 | 0 | 0 | 0 | 0 | 0 | 0 | 0 | 0 | 0 | 0 | 0 | 0 | 0 | 0 | 0 | 0 | 0 | 0 | 0 | 0 | 0 | 0 | 0 | 0 | 0 | 0 | 0 | 0 | 0 | 0 | 0 | 0 | 0 | 0 | 0 | 0 | 0 | 0 | 0 | 0 | 0 | 0 | 0 | 0 | 0 | 0 | 0 | 0 | 0 | 0 | 0 | 0 | 0 | 0 | 0 | 0 | 0 | 0 | 0 | 0 | 0 | 0 | 0 | 0 | 0 | 0 | 0
[53 empty] | 0 |  |  |  | 0
| Subtotal.Consumption | Total consumption |  | 370.377 | 127.0675 | 343.9507 | 188.4441 | 16.7432 | 12.1792 | 29.6354 | 178.7278 | 85.1722 | 0 | 1352.2972 | -369.1924 | 4.4733 | -68.3622 | -541.0765 | -277.511 | 0 | 0 | 0 | 0 | -22.4543 | 0 | 0 | 0 | 0 | 0 | 0 | -8.4443 | 0 | -1282.5675 | 0 | 0 | 0 | 0 | 0 | 0 | 0 | 0 | 0 | 0 | 0 | 0 | 0 | 0 | 0 | 0 | -69.7297 | 0 | 0 | -69.7297 | 0 | 0 | 0 | -3.8369e-13 | 141.4117 | 0.25048 | 1.5433 | 0 | 0 | 0 | 0 | 0 | 11.9592 | 0.08971 | 2.1916 | 4.6382 | 0 | 0 | 0 | 0 | 0 | 0 | 0 | 0 | 0 | 0 | 0 | 0 | 0 | 0 | 0 | 0 | 0 | 0 | 0 | 0 | 65.975 | 0.082139 | 1.187 | 0 | 0 | 0 | 0 | 0 | -0.98864 | 0 | 0 | 0 | 228.3397
0
| Supply | [55 empty] | 0
0
| Subtotal.VIII.a | Total supply (demand) to this point | [29 empty] | 0 | [24 empty] | 0 | [44 empty] | 0
| VIII.a | H2 Production for Transport |  | 0 | 0 | 0 | 0 | 0 | 0 | 0 | 0 | 0 | 0 | 0 | 0 | 0 | 0 | 0 | 0 | 0 | 0 | 0 | 0 | 0 | 0 | 0 | 0 | 0 | 0 | 0 | 0 | 0 | 0 | 0 | 0 | 0 | 0 | 0 | 0 | 0 | 0 | 0 | 0 | 0 | 0 | 0 | 0 | 0 | 0 | 0 | 0 | 0 | 0 | 0 | 0 | 0 |  | 0 | 0 | 0 | 0 | 0 | 0 | 0 | 0 | 0 | 0 | 0 | 0 | 0 | 0 | 0 | 0 | 0 | 0 | 0 | 0 | 0 | 0 | 0 | 0 | 0 | 0 | 0 | 0 | 0 | 0 | 0 | 0 | 0 | 0 | 0 | 0 | 0 | 0 | 0 | 0 | 0 | 0 | 0 | 0 | 0
| VIII | H2 Production |  | 0 | 0 | 0 | 0 | 0 | 0 | 0 | 0 | 0 | 0 | 0 | 0 | 0 | 0 | 0 | 0 | 0 | 0 | 0 | 0 | 0 | 0 | 0 | 0 | 0 | 0 | 0 | 0 | 0 | 0 | 0 | 0 | 0 | 0 | 0 | 0 | 0 | 0 | 0 | 0 | 0 | 0 | 0 | 0 | 0 | 0 | 0 | 0 | 0 | 0 | 0 | 0 | 0 | 0 | 0 | 0 | 0 | 0 | 0 | 0 | 0 | 0 | 0 | 0 | 0 | 0 | 0 | 0 | 0 | 0 | 0 | 0 | 0 | 0 | 0 | 0 | 0 | 0 | 0 | 0 | 0 | 0 | 0 | 0 | 0 | 0 | 0 | 0 | 0 | 0 | 0 | 0 | 0 | 0 | 0 | 0 | 0 | 0 | 0
[57 empty] | 0 | [44 empty] | 0
| VI.c | Marine algae |  | 0 | 0 | 0 | 0 | 0 | 0 | 0 | 0 | 0 | 0 | 0 | 0 | 0 | 0 | 0 | 0 | 0 | 0 | 0 | 0 | 0 | 0 | 0 | 0 | 0 | 0 | 0 | 0 | 0 | 0 | 0 | 0 | 0 | 0 | 0 | 0 | 0 | 0 | 0 | 0 | 0 | 0 | 0 | 0 | 0 | 0 | 0 | 0 | 0 | 0 | 0 | 0 | 0 |  | 0 | 0 | 0 | 0 | 0 | 0 | 0 | 0 | 0 | 0 | 0 | 0 | 0 | 0 | 0 | 0 | 0 | 0 | 0 | 0 | 0 | 0 | 0 | 0 | 0 | 0 | 0 | 0 | 0 | 0 | 0 | 0 | 0 | 0 | 0 | 0 | 0 | 0 | 0 | 0 | 0 | 0 | 0 | 0 | 0
| VI.b | Volume of Waste & Recycling |  | 0 | 0 | 0 | 0 | 0 | 0 | 0 | 0 | 0 | 0 | 0 | 0 | 0 | 0 | 0 | 0 | 11.9785 | 0 | 0 | 0 | 0 | 0 | 0 | 0 | 23.0552 | 8.1164 | 6.72 | 0 | 0 | 49.8701 | 0 | 0 | 0 | 0 | 0 | 0 | 0 | 0 | 0 | 0 | 0 | 0 | 0 | 0 | 0 | 0 | 0 | 0 | -49.8701 | -49.8701 | 0 | 0 | 0 |  | 0 | 0 | 0 | 0 | 0 | 0 | 0 | 0 | 0 | 0 | 0 | 0 | 0 | 0 | 0 | 0 | 0 | 0 | 0 | 0 | 0 | 0 | 0 | 0 | 0 | 8.6132 | 1.4126 | 0 | 0 | 0 | 0 | 0 | 0 | 0 | 0 | 0 | 0 | 0 | 0 | 0 | 0 | 0 | 0 | 0 | 10.0258
| VI.a | Agriculture and land use |  | 0 | 0 | 10.8835 | 0 | 0 | 0 | 0 | 0 | 0 | 0 | 10.8835 | -4.3534 | 0 | -0.87068 | -3.5916 | -2.0679 | 0 | 0 | 0 | 0 | 0 | 0 | 70.6149 | 1.5091 | 75.4649 | 45.8021 | 0 | 0 | 0 | 182.5074 | 0 | 0 | 0 | 0 | 0 | 0 | 0 | 0 | 0 | 0 | 0 | 0 | 0 | 0 | 0 | 0 | 0 | -72.1241 | -121.2669 | -193.391 | 0 | 0 | 0 | -2.8422e-14 | 1.5466 | 0.0026683 | 0.019351 | 0 | 0 | 0 | 0 | 0 | 0 | 0 | 0 | 0 | 0 | 0 | 0 | 0 | 0 | 14.7028 | 20.9057 | 0 | 8.6146 | 0 | 0 | 0 | 0 | 0 | 0 | 0 | 0 | 0 | 0 | 0 | 0 | 0 | 0 | 0 | 0 | 0 | 0 | 0 | 0 | 0 | 0 | 0 | 45.7917
| VI | Agriculture and waste |  | 0 | 0 | 10.8835 | 0 | 0 | 0 | 0 | 0 | 0 | 0 | 10.8835 | -4.3534 | 0 | -0.87068 | -3.5916 | -2.0679 | 11.9785 | 0 | 0 | 0 | 0 | 0 | 70.6149 | 1.5091 | 98.52 | 53.9185 | 6.72 | 0 | 0 | 232.3775 | 0 | 0 | 0 | 0 | 0 | 0 | 0 | 0 | 0 | 0 | 0 | 0 | 0 | 0 | 0 | 0 | 0 | -72.1241 | -171.137 | -243.2611 | 0 | 0 | 0 | 2.8422e-14 | 1.5466 | 0.0026683 | 0.019351 | 0 | 0 | 0 | 0 | 0 | 0 | 0 | 0 | 0 | 0 | 0 | 0 | 0 | 0 | 14.7028 | 20.9057 | 0 | 8.6146 | 0 | 0 | 0 | 0 | 8.6132 | 1.4126 | 0 | 0 | 0 | 0 | 0 | 0 | 0 | 0 | 0 | 0 | 0 | 0 | 0 | 0 | 0 | 0 | 0 | 55.8175
[57 empty] | 0 | [44 empty] | 0
| XV.a | Petroleum refineries |  | 0 | 0 | 0 | 0 | 0 | 0 | 0 | 0 | 0 | 0 | 0 | -5.3739 | 0 | 0 | -44.0469 | -1.9595 | 0 | 0 | 0 | 0 | -0.63107 | 0 | 0 | 0 | 0 | 0 | 0 | 0 | 0 | -52.0115 | 0 | 0 | 0 | 0 | 0 | 0 | 0 | 0 | 0 | 0 | 0 | 0 | 0 | 0 | 0 | 0 | 0 | 0 | 0 | 0 | 0 | 52.0115 | 52.0115 | 0 | 11.3723 | 0.014432 | 0.1989 | 0 | 0 | 0 | 0 | 0 | 0 | 0 | 0 | 0 | 0 | 0 | 0 | 0 | 0 | 0 | 0 | 0 | 0 | 0 | 0 | 0 | 0 | 0 | 0 | 0 | 0 | 0 | 0 | 0 | 0 | 0 | 0 | 0 | 0 | 0 | 0 | 0 | 0 | 0 | 0 | 0 | 11.5856
| XV.b | Indigenous fossil-fuel production |  | 0 | 0 | 20.5217 | 0 | 0 | 0 | 0 | 0 | 0 | 0 | 20.5217 | -0.678 | 0 | -0.022981 | 0 | -19.8207 | 63.965 | 300.4396 | 229.3885 | 0 | 0 | 0 | 0 | 0 | 0 | 0 | 0 | 0 | 0 | 573.2714 | -63.965 | -300.4396 | -229.3885 | 0 | 0 | 0 | 0 | 0 | 0 | 0 | 0 | 0 | 0 | 0 | 0 | 0 | 0 | 0 | 0 | -593.7931 | 0 | 0 | 0 |  | 3.6384 | 0.0072931 | 0.0078441 | 0 | 1.5675 | 1.3577 | 0 | 0 | 0 | 0 | 0 | 0 | 0 | 0 | 0 | 0 | 0 | 0 | 0 | 0 | 0 | 0 | 0 | 0 | 0 | 0 | 0 | 0 | 0 | 0 | 0 | 0 | 0 | 0 | 0 | 0 | 0 | 0 | 0 | 0 | 0 | 0 | 0 | 0 | 6.5787
| XV | Fossil fuel production |  | 0 | 0 | 20.5217 | 0 | 0 | 0 | 0 | 0 | 0 | 0 | 20.5217 | -6.0519 | 0 | -0.022981 | -44.0469 | -21.7802 | 63.965 | 300.4396 | 229.3885 | 0 | -0.63107 | 0 | 0 | 0 | 0 | 0 | 0 | 0 | 0 | 521.2599 | -63.965 | -300.4396 | -229.3885 | 0 | 0 | 0 | 0 | 0 | 0 | 0 | 0 | 0 | 0 | 0 | 0 | 0 | 0 | 0 | 0 | -593.7931 | 0 | 52.0115 | 52.0115 | 6.3949e-14 | 15.0107 | 0.021725 | 0.20675 | 0 | 1.5675 | 1.3577 | 0 | 0 | 0 | 0 | 0 | 0 | 0 | 0 | 0 | 0 | 0 | 0 | 0 | 0 | 0 | 0 | 0 | 0 | 0 | 0 | 0 | 0 | 0 | 0 | 0 | 0 | 0 | 0 | 0 | 0 | 0 | 0 | 0 | 0 | 0 | 0 | 0 | 0 | 18.1643
[57 empty] | 0 | [44 empty] | 0
| III.a.1 | Onshore wind |  | 0 | 0 | 0 | 0 | 0 | 0 | 0 | 0 | 0 | 0 | 0 | 0 | 31.0537 | 0 | 0 | 0 | 0 | 0 | 0 | 0 | 0 | 0 | 0 | 0 | 0 | 0 | 0 | 0 | 0 | 31.0537 | 0 | 0 | 0 | 0 | 0 | 0 | 0 | 0 | 0 | 0 | 0 | -31.0537 | 0 | 0 | 0 | 0 | 0 | 0 | 0 | -31.0537 | 0 | 0 | 0 | 0 | 0 | 0 | 0 | 0 | 0 | 0 | 0 | 0 | 0 | 0 | 0 | 0 | 0 | 0 | 0 | 0 | 0 | 0 | 0 | 0 | 0 | 0 | 0 | 0 | 0 | 0 | 0 | 0 | 0 | 0 | 0 | 0 | 0 | 0 | 0 | 0 | 0 | 0 | 0 | 0 | 0 | 0 | 0 | 0 | 0
| III.a.2 | Offshore wind |  | 0 | 0 | 0 | 0 | 0 | 0 | 0 | 0 | 0 | 0 | 0 | 0 | 68.9495 | 0 | 0 | 0 | 0 | 0 | 0 | 0 | 0 | 0 | 0 | 0 | 0 | 0 | 0 | 0 | 0 | 68.9495 | 0 | 0 | 0 | 0 | 0 | 0 | 0 | 0 | 0 | 0 | 0 | -68.9495 | 0 | 0 | 0 | 0 | 0 | 0 | 0 | -68.9495 | 0 | 0 | 0 | 0 | 0 | 0 | 0 | 0 | 0 | 0 | 0 | 0 | 0 | 0 | 0 | 0 | 0 | 0 | 0 | 0 | 0 | 0 | 0 | 0 | 0 | 0 | 0 | 0 | 0 | 0 | 0 | 0 | 0 | 0 | 0 | 0 | 0 | 0 | 0 | 0 | 0 | 0 | 0 | 0 | 0 | 0 | 0 | 0 | 0
| III.b | Hydroelectric power stations |  | 0 | 0 | 0 | 0 | 0 | 0 | 0 | 0 | 0 | 0 | 0 | 0 | 5.8294 | 0 | 0 | 0 | 0 | 0 | 0 | 0 | 0 | 0 | 0 | 0 | 0 | 0 | 0 | 0 | 0 | 5.8294 | 0 | 0 | 0 | 0 | 0 | 0 | 0 | 0 | 0 | 0 | 0 | 0 | 0 | 0 | 0 | -5.8294 | 0 | 0 | 0 | -5.8294 | 0 | 0 | 0 | 0 | 0 | 0 | 0 | 0 | 0 | 0 | 0 | 0 | 0 | 0 | 0 | 0 | 0 | 0 | 0 | 0 | 0 | 0 | 0 | 0 | 0 | 0 | 0 | 0 | 0 | 0 | 0 | 0 | 0 | 0 | 0 | 0 | 0 | 0 | 0 | 0 | 0 | 0 | 0 | 0 | 0 | 0 | 0 | 0 | 0
| III.c | Tidal and Wave |  | 0 | 0 | 0 | 0 | 0 | 0 | 0 | 0 | 0 | 0 | 0 | 0 | 6.7478 | 0 | 0 | 0 | 0 | 0 | 0 | 0 | 0 | 0 | 0 | 0 | 0 | 0 | 0 | 0 | 0 | 6.7478 | 0 | 0 | 0 | 0 | 0 | 0 | 0 | 0 | 0 | 0 | 0 | 0 | -5.9556 | -0.79221 | 0 | 0 | 0 | 0 | 0 | -6.7478 | 0 | 0 | 0 | 0 | 0 | 0 | 0 | 0 | 0 | 0 | 0 | 0 | 0 | 0 | 0 | 0 | 0 | 0 | 0 | 0 | 0 | 0 | 0 | 0 | 0 | 0 | 0 | 0 | 0 | 0 | 0 | 0 | 0 | 0 | 0 | 0 | 0 | 0 | 0 | 0 | 0 | 0 | 0 | 0 | 0 | 0 | 0 | 0 | 0
| III.d | Geothermal electricity |  | 0 | 0 | 0 | 0 | 0 | 0 | 0 | 0 | 0 | 0 | 0 | 0 | 0 | 0 | 0 | 0 | 0 | 0 | 0 | 0 | 0 | 0 | 0 | 0 | 0 | 0 | 0 | 0 | 0 | 0 | 0 | 0 | 0 | 0 | 0 | 0 | 0 | 0 | 0 | 0 | 0 | 0 | 0 | 0 | 0 | 0 | 0 | 0 | 0 | 0 | 0 | 0 | 0 | 0 | 0 | 0 | 0 | 0 | 0 | 0 | 0 | 0 | 0 | 0 | 0 | 0 | 0 | 0 | 0 | 0 | 0 | 0 | 0 | 0 | 0 | 0 | 0 | 0 | 0 | 0 | 0 | 0 | 0 | 0 | 0 | 0 | 0 | 0 | 0 | 0 | 0 | 0 | 0 | 0 | 0 | 0 | 0 | 0 | 0
| III.e | Tidal [UNUSED - See III.c] |  | 0 | 0 | 0 | 0 | 0 | 0 | 0 | 0 | 0 | 0 | 0 | 0 | 0 | 0 | 0 | 0 | 0 | 0 | 0 | 0 | 0 | 0 | 0 | 0 | 0 | 0 | 0 | 0 | 0 | 0 | 0 | 0 | 0 | 0 | 0 | 0 | 0 | 0 | 0 | 0 | 0 | 0 | 0 | 0 | 0 | 0 | 0 | 0 | 0 | 0 | 0 | 0 | 0 | 0 | 0 | 0 | 0 | 0 | 0 | 0 | 0 | 0 | 0 | 0 | 0 | 0 | 0 | 0 | 0 | 0 | 0 | 0 | 0 | 0 | 0 | 0 | 0 | 0 | 0 | 0 | 0 | 0 | 0 | 0 | 0 | 0 | 0 | 0 | 0 | 0 | 0 | 0 | 0 | 0 | 0 | 0 | 0 | 0 | 0
| III | National renewable power generation |  | 0 | 0 | 0 | 0 | 0 | 0 | 0 | 0 | 0 | 0 | 0 | 0 | 112.5804 | 0 | 0 | 0 | 0 | 0 | 0 | 0 | 0 | 0 | 0 | 0 | 0 | 0 | 0 | 0 | 0 | 112.5804 | 0 | 0 | 0 | 0 | 0 | 0 | 0 | 0 | 0 | 0 | 0 | -100.0032 | -5.9556 | -0.79221 | 0 | -5.8294 | 0 | 0 | 0 | -112.5804 | 0 | 0 | 0 | 1.4211e-14 | 0 | 0 | 0 | 0 | 0 | 0 | 0 | 0 | 0 | 0 | 0 | 0 | 0 | 0 | 0 | 0 | 0 | 0 | 0 | 0 | 0 | 0 | 0 | 0 | 0 | 0 | 0 | 0 | 0 | 0 | 0 | 0 | 0 | 0 | 0 | 0 | 0 | 0 | 0 | 0 | 0 | 0 | 0 | 0 | 0
0
| IV.a | Solar PV |  | 0 | 0 | 0 | 0 | 0 | 0 | 0 | 0 | 0 | 0 | 0 | 0 | 0 | 0 | 0 | 0 | 0 | 0 | 0 | 0 | 0 | 0 | 0 | 0 | 0 | 0 | 0 | 0 | 0 | 0 | 0 | 0 | 0 | 0 | 0 | 0 | 0 | 0 | 0 | 0 | 0 | 0 | 0 | 0 | 0 | 0 | 0 | 0 | 0 | 0 | 0 | 0 | 0 | 0 | 0 | 0 | 0 | 0 | 0 | 0 | 0 | 0 | 0 | 0 | 0 | 0 | 0 | 0 | 0 | 0 | 0 | 0 | 0 | 0 | 0 | 0 | 0 | 0 | 0 | 0 | 0 | 0 | 0 | 0 | 0 | 0 | 0 | 0 | 0 | 0 | 0 | 0 | 0 | 0 | 0 | 0 | 0 | 0 | 0
| IV.b | Solar thermal |  | 0 | 0.60317 | 0 | 0 | 0 | 0 | 0 | 0 | 0 | 0 | 0.60317 | -0.60317 | 0 | 0 | 0 | 0 | 0 | 0 | 0 | 0 | 0 | 0 | 0 | 0 | 0 | 0 | 0 | 8.4443 | 0 | 7.8412 | 0 | 0 | 0 | 0 | 0 | 0 | 0 | 0 | 0 | 0 | -8.4443 | 0 | 0 | 0 | 0 | 0 | 0 | 0 | 0 | -8.4443 | 0 | 0 | 0 | 0 | 0 | 0 | 0 | 0 | 0 | 0 | 0 | 0 | 0 | 0 | 0 | 0 | 0 | 0 | 0 | 0 | 0 | 0 | 0 | 0 | 0 | 0 | 0 | 0 | 0 | 0 | 0 | 0 | 0 | 0 | 0 | 0 | 0 | 0 | 0 | 0 | 0 | 0 | 0 | 0 | 0 | 0 | 0 | 0 | 0
| IV.c | Small-scale wind |  | 0 | 0 | 0 | 0 | 0 | 0 | 0 | 0 | 0 | 0 | 0 | 0 | 0 | 0 | 0 | 0 | 0 | 0 | 0 | 0 | 0 | 0 | 0 | 0 | 0 | 0 | 0 | 0 | 0 | 0 | 0 | 0 | 0 | 0 | 0 | 0 | 0 | 0 | 0 | 0 | 0 | 0 | 0 | 0 | 0 | 0 | 0 | 0 | 0 | 0 | 0 | 0 | 0 | 0 | 0 | 0 | 0 | 0 | 0 | 0 | 0 | 0 | 0 | 0 | 0 | 0 | 0 | 0 | 0 | 0 | 0 | 0 | 0 | 0 | 0 | 0 | 0 | 0 | 0 | 0 | 0 | 0 | 0 | 0 | 0 | 0 | 0 | 0 | 0 | 0 | 0 | 0 | 0 | 0 | 0 | 0 | 0 | 0 | 0
| IV | Distributed renewable power generation |  | 0 | 0.60317 | 0 | 0 | 0 | 0 | 0 | 0 | 0 | 0 | 0.60317 | -0.60317 | 0 | 0 | 0 | 0 | 0 | 0 | 0 | 0 | 0 | 0 | 0 | 0 | 0 | 0 | 0 | 8.4443 | 0 | 7.8412 | 0 | 0 | 0 | 0 | 0 | 0 | 0 | 0 | 0 | 0 | -8.4443 | 0 | 0 | 0 | 0 | 0 | 0 | 0 | 0 | -8.4443 | 0 | 0 | 0 | 0 | 0 | 0 | 0 | 0 | 0 | 0 | 0 | 0 | 0 | 0 | 0 | 0 | 0 | 0 | 0 | 0 | 0 | 0 | 0 | 0 | 0 | 0 | 0 | 0 | 0 | 0 | 0 | 0 | 0 | 0 | 0 | 0 | 0 | 0 | 0 | 0 | 0 | 0 | 0 | 0 | 0 | 0 | 0 | 0 | 0
[57 empty] | 0 | [44 empty] | 0
| Subtotal.XVII.a | Total heatsupply (demand) to this point | [21 empty] | -23.0854 | [31 empty] | 0 | 0 | [44 empty] | 0
| XVII.a | District heating effective demand |  | 0 | 0 | 0 | 0 | 0 | 0 | 0 | 0 | 0 | 0 | 0 | 0 | -3.2979 | 0 | 0 | 0 | 0 | 0 | 0 | 0 | 23.0854 | 0 | 0 | 0 | 0 | 0 | 0 | 0 | 0 | 19.7875 | 0 | 0 | 0 | 0 | 0 | 0 | 0 | 0 | 0 | 0 | 0 | 0 | 0 | 0 | 0 | 0 | 0 | 0 | 0 | 0 | -19.7875 | 0 | -19.7875 | 0 | 0 | 0 | 0 | 0 | 0 | 0 | 0 | 0 | 0 | 0 | 0 | 0 | 0 | 0 | 0 | 0 | 0 | 0 | 0 | 0 | 0 | 0 | 0 | 0 | 0 | 0 | 0 | 0 | 0 | 0 | 0 | 0 | 0 | 0 | 0 | 0 | 0 | 0 | 0 | 0 | 0 | 0 | 0 | 0 | 0
| XVII | District heating |  | 0 | 0 | 0 | 0 | 0 | 0 | 0 | 0 | 0 | 0 | 0 | 0 | -3.2979 | 0 | 0 | 0 | 0 | 0 | 0 | 0 | 23.0854 | 0 | 0 | 0 | 0 | 0 | 0 | 0 | 0 | 19.7875 | 0 | 0 | 0 | 0 | 0 | 0 | 0 | 0 | 0 | 0 | 0 | 0 | 0 | 0 | 0 | 0 | 0 | 0 | 0 | 0 | -19.7875 | 0 | -19.7875 | 0 | 0 | 0 | 0 | 0 | 0 | 0 | 0 | 0 | 0 | 0 | 0 | 0 | 0 | 0 | 0 | 0 | 0 | 0 | 0 | 0 | 0 | 0 | 0 | 0 | 0 | 0 | 0 | 0 | 0 | 0 | 0 | 0 | 0 | 0 | 0 | 0 | 0 | 0 | 0 | 0 | 0 | 0 | 0 | 0 | 0
0
| Subtotal.II.a | Total electricity supply (demand) to this point | [12 empty] | -380.2009 | 93.1794 | [39 empty] | 0 | 0 | [44 empty] | 0
| II.a | Nuclear power |  | 0 | 0 | 0 | 0 | 0 | 0 | 0 | 0 | 0 | 0 | 0 | 0 | 93.691 | 0 | 0 | 0 | 0 | 0 | 0 | 0 | 0 | 0 | 0 | 0 | 0 | 0 | 0 | 0 | 0 | 93.691 | 0 | 0 | 0 | 0 | 0 | 0 | 0 | 0 | 0 | -286.2781 | 0 | 0 | 0 | 0 | 0 | 0 | 0 | 0 | 0 | -286.2781 | 183.218 | 9.3691 | 192.5871 | 0 | 0 | 0 | 0 | 0 | 0 | 0 | 0 | 0 | 0 | 0 | 0 | 0 | 0 | 0 | 0 | 0 | 0 | 0 | 0 | 0 | 0 | 0 | 0 | 0 | 0 | 0 | 0 | 0 | 0 | 0 | 0 | 0 | 0 | 0 | 0 | 0 | 0 | 0 | 0 | 0 | 0 | 0 | 0 | 0 | 0
| II | Nuclear power generation |  | 0 | 0 | 0 | 0 | 0 | 0 | 0 | 0 | 0 | 0 | 0 | 0 | 93.691 | 0 | 0 | 0 | 0 | 0 | 0 | 0 | 0 | 0 | 0 | 0 | 0 | 0 | 0 | 0 | 0 | 93.691 | 0 | 0 | 0 | 0 | 0 | 0 | 0 | 0 | 0 | -286.2781 | 0 | 0 | 0 | 0 | 0 | 0 | 0 | 0 | 0 | -286.2781 | 183.218 | 9.3691 | 192.5871 | 0 | 0 | 0 | 0 | 0 | 0 | 0 | 0 | 0 | 0 | 0 | 0 | 0 | 0 | 0 | 0 | 0 | 0 | 0 | 0 | 0 | 0 | 0 | 0 | 0 | 0 | 0 | 0 | 0 | 0 | 0 | 0 | 0 | 0 | 0 | 0 | 0 | 0 | 0 | 0 | 0 | 0 | 0 | 0 | 0 | 0
[57 empty] | 0 | [44 empty] | 0
| Subtotal.I.b | Total electricity supply (demand) to this point | [12 empty] | -380.2009 | 186.8704 | [40 empty] | 0 | [44 empty] | 0
| I.b | Carbon Capture Storage (CCS) |  | 0 | 0 | 0 | 0 | 0 | 0 | 0 | 0 | 0 | 0 | 0 | 0 | 43.3995 | -73.0837 | 0 | -26.0182 | 0 | 0 | 0 | 0 | 0 | 0 | 0 | 0 | 0 | 0 | 0 | 0 | 0 | -55.7024 | 0 | 0 | 0 | 0 | 0 | 0 | 0 | 0 | 0 | 0 | 0 | 0 | 0 | 0 | 0 | 0 | 0 | 0 | 0 | 0 | 48.8814 | 6.821 | 55.7024 | 0 | 27.2971 | 0.075722 | 0.20972 | 0 | 0 | 0 | 0 | 0 | 0 | 0 | 0 | 0 | 0 | 0 | 0 | 0 | 0 | 0 | 0 | 0 | 0 | 0 | 0 | 0 | 0 | 0 | 0 | 0 | 0 | 0 | 0 | 0 | 0 | 0 | 0 | 0 | 0 | 0 | 0 | 0 | -24.5674 | 0 | 0 | 0 | 3.0152
| Subtotal.I.a | Total electricity supply (demand) to this point | [12 empty] | -380.2009 | 230.2698 | [40 empty] | 0 | [44 empty] | 0
| I.a | Biomass/Coal power stations |  | 0 | 0 | 0 | 0 | 0 | 0 | 0 | 0 | 0 | 0 | 0 | 0 | 149.9311 | -33.1355 | 0 | -283.3273 | 0 | 0 | 0 | 0 | 0 | 0 | 0 | 0 | 0 | 0 | 0 | 0 | 0 | -166.5317 | 0 | 0 | 0 | 0 | 0 | 0 | 0 | 0 | 0 | 0 | 0 | 0 | 0 | 0 | 0 | 0 | 0 | 0 | 0 | 0 | 163.2017 | 3.33 | 166.5317 | 0 | 62.3379 | 0.13448 | 0.2028 | 0 | 0 | 0 | 0 | 0 | 0 | 0 | 0 | 0 | 0 | 0 | 0 | 0 | 0 | 0 | 0 | 0 | 0 | 0 | 0 | 0 | 0 | 0 | 0 | 0 | 0 | 0 | 0 | 0 | 0 | 0 | 0 | 0 | 0 | 0 | 0 | 0 | 0 | 0 | 0 | 0 | 62.6752
| I | Hydrocarbon fuel power generation |  | 0 | 0 | 0 | 0 | 0 | 0 | 0 | 0 | 0 | 0 | 0 | 0 | 193.3305 | -106.2191 | 0 | -309.3454 | 0 | 0 | 0 | 0 | 0 | 0 | 0 | 0 | 0 | 0 | 0 | 0 | 0 | -222.234 | 0 | 0 | 0 | 0 | 0 | 0 | 0 | 0 | 0 | 0 | 0 | 0 | 0 | 0 | 0 | 0 | 0 | 0 | 0 | 0 | 212.0831 | 10.1509 | 222.234 | 0 | 89.6351 | 0.2102 | 0.41252 | 0 | 0 | 0 | 0 | 0 | 0 | 0 | 0 | 0 | 0 | 0 | 0 | 0 | 0 | 0 | 0 | 0 | 0 | 0 | 0 | 0 | 0 | 0 | 0 | 0 | 0 | 0 | 0 | 0 | 0 | 0 | 0 | 0 | 0 | 0 | 0 | 0 | -24.5674 | 0 | 0 | 0 | 65.6904
[53 empty] | 0 |  |  |  | 0
| Subtotal.Supply | Total supply |  | 0 | 0.60317 | 31.4052 | 0 | 0 | 0 | 0 | 0 | 0 | 0 | 32.0084 | -11.0085 | 396.3041 | -107.1128 | -47.6385 | -333.1935 | 75.9435 | 300.4396 | 229.3885 | 0 | 22.4543 | 0 | 70.6149 | 1.5091 | 98.52 | 53.9185 | 6.72 | 8.4443 | 0 | 765.3035 | -63.965 | -300.4396 | -229.3885 | 0 | 0 | 0 | 0 | 0 | 0 | -286.2781 | -8.4443 | -100.0032 | -5.9556 | -0.79221 | 0 | -5.8294 | 0 | -72.1241 | -171.137 | -1244.357 | 375.5136 | 71.5315 | 447.0451 | 0 | 106.1923 | 0.23459 | 0.63862 | 0 | 1.5675 | 1.3577 | 0 | 0 | 0 | 0 | 0 | 0 | 0 | 0 | 0 | 0 | 0 | 14.7028 | 20.9057 | 0 | 8.6146 | 0 | 0 | 0 | 0 | 8.6132 | 1.4126 | 0 | 0 | 0 | 0 | 0 | 0 | 0 | 0 | 0 | 0 | 0 | 0 | 0 | -24.5674 | 0 | 0 | 0 | 139.6722
0
| Distribution, storage, and balancing | [55 empty] | 0
0
| VII.a | Electricity imports |  | 0 | 0 | 0 | 0 | 0 | 0 | 0 | 0 | 0 | 0 | 0 | 0 | 7.8857 | 0 | 0 | 0 | 0 | 0 | 0 | 0 | 0 | 0 | 0 | 0 | 0 | 0 | 0 | 0 | 0 | 7.8857 | 0 | 0 | 0 | 0 | -7.8857 | 0 | 0 | 0 | 0 | 0 | 0 | 0 | 0 | 0 | 0 | 0 | 0 | 0 | 0 | -7.8857 | 0 | 0 | 0 | 0 | 0 | 0 | 0 | 0 | 0 | 0 | 0 | 0 | 0 | 0 | 0 | 0 | 0 | 0 | 0 | 0 | 0 | 0 | 0 | 0 | 0 | 0 | 0 | 0 | 0 | 0 | 0 | 0 | 0 | 0 | 0 | 0 | 0 | 0 | 0 | 0 | 0 | 0 | 0 | 0 | 0 | 0 | 0 | 0
| Subtotal.VII.b | Total electricity supply (demand) prior to generation | [12 empty] | -379.5977 | 12.359 | [40 empty] | 0
| VII.b | Electricity grid distribution |  | 0 | 0 | 0 | 0 | 0 | 0 | 0 | 0 | 0 | 0 | 0 | 0 | -28.4622 | 0 | 0 | 0 | 0 | 0 | 0 | 0 | 0 | 0 | 0 | 0 | 0 | 0 | 0 | 0 | 0 | -28.4622 | 0 | 0 | 0 | 0 | 0 | 0 | 0 | 0 | 0 | 0 | 0 | 0 | 0 | 0 | 0 | 0 | 0 | 0 | 0 | 0 | 0 | 28.4622 | 28.4622 | -3.5527e-14 | 0 | 0 | 0 | 0 | 0 | 0 | 0 | 0 | 0 | 0 | 0 | 0 | 0 | 0 | 0 | 0 | 0 | 0 | 0 | 0 | 0 | 0 | 0 | 0 | 0 | 0 | 0 | 0 | 0 | 0 | 0 | 0 | 0 | 0 | 0 | 0 | 0 | 0 | 0 | 0 | 0 | 0 | 0 | 0
| VII.c | Storage, demand shifting, interconnection |  | 0 | 0 | 0 | 0 | 0 | 0 | 0 | 0 | 0 | 0 | 0 | 0 | 0 | 0 | 0 | -1.8894 | 0 | 0 | 0 | 0 | 0 | 0 | 0 | 0 | 0 | 0 | 0 | 0 | 0 | -1.8894 | 0 | 0 | 0 | 0 | 0 | 0 | 0 | 0 | 0 | 0 | 0 | 0 | 0 | 0 | 0 | 0 | 0 | 0 | 0 | 0 | 1.1336 | 0.75575 | 1.8894 | 0 | 0.34765 | 0.00069685 | 0.0007495 | 0 | 0 | 0 | 0 | 0 | 0 | 0 | 0 | 0 | 0 | 0 | 0 | 0 | 0 | 0 | 0 | 0 | 0 | 0 | 0 | 0 | 0 | 0 | 0 | 0 | 0 | 0 | 0 | 0 | 0 | 0 | 0 | 0 | 0 | 0 | 0 | 0 | 0 | 0 | 0 | 0
| VII | Electricity distribution, storage, and balancing |  | 0 | 0 | 0 | 0 | 0 | 0 | 0 | 0 | 0 | 0 | 0 | 0 | -20.5765 | 0 | 0 | -1.8894 | 0 | 0 | 0 | 0 | 0 | 0 | 0 | 0 | 0 | 0 | 0 | 0 | 0 | -22.4658 | 0 | 0 | 0 | 0 | -7.8857 | 0 | 0 | 0 | 0 | 0 | 0 | 0 | 0 | 0 | 0 | 0 | 0 | 0 | 0 | -7.8857 | 1.1336 | 29.2179 | 30.3516 | -3.5527e-14 | 0.34765 | 0.00069685 | 0.0007495 | 0 | 0 | 0 | 0 | 0 | 0 | 0 | 0 | 0 | 0 | 0 | 0 | 0 | 0 | 0 | 0 | 0 | 0 | 0 | 0 | 0 | 0 | 0 | 0 | 0 | 0 | 0 | 0 | 0 | 0 | 0 | 0 | 0 | 0 | 0 | 0 | 0 | 0 | 0 | 0 | 0 | 0.34909
[57 empty] | 0 | [44 empty] | 0
| Subtotal.V.a | Total supply / (demand) to this point | [14 empty] | -175.475 | -588.7151 | -612.5939 | [5 empty] | 0 | 70.6149 | 1.5091 | 98.52 | 53.9185 | 6.72 | [21 empty] | -171.137 | -171.137 | [48 empty] | 0
| V.a | Types of fuel from Biomass |  | 0 | 0 | 0 | 0 | 0 | 0 | 0 | 0 | 0 | 0 | 0 | 0 | 0 | 93.594 | 32.2536 | 52.5508 | 0 | 0 | 0 | 0 | 0 | 0 | -70.6149 | -1.5091 | -98.52 | -53.9185 | -6.72 | 0 | 0 | -52.8842 | 0 | 0 | 0 | 0 | 0 | 0 | 0 | 0 | 0 | 0 | 0 | 0 | 0 | 0 | 0 | 0 | 0 | 0 | 0 | 0 | 52.8842 | 0 | 52.8842 | 0 | 0 | 0 | 0 | 0 | 0 | 0 | 0 | 0 | 0 | 0 | 0 | 0 | 0 | 0 | 0 | 0 | 0 | 0 | 0 | 0 | 0 | 0 | 0 | 0 | 0 | 0 | 0 | 0 | 0 | 0 | 0 | 0 | 0 | 0 | 0 | 0 | -46.5597 | 0 | 0 | 0 | 0 | 0 | 0 | 0 | -46.5597
| Subtotal.V.b | Total supply / (demand) to this point | [14 empty] | -81.881 | -556.4615 | -560.0431 | [5 empty] | 0 | 0 | 0 | 0 | 0 | 0 | [21 empty] | -49.8701 | -49.8701 | [48 empty] | 0
| V.b | Bioenergy imports |  | 0 | 0 | 0 | 0 | 0 | 0 | 0 | 0 | 0 | 0 | 0 | 0 | 0 | 30.1261 | 27.8975 | 0 | 0 | 0 | 0 | 0 | 0 | 0 | 0 | 0 | 0 | 0 | 0 | 0 | 0 | 58.0236 | 0 | 0 | 0 | -58.0236 | 0 | 0 | 0 | 0 | 0 | 0 | 0 | 0 | 0 | 0 | 0 | 0 | 0 | 0 | 0 | -58.0236 | 0 | 0 | 0 | 0 | 0 | 0 | 0 | 0 | 0 | 0 | 0 | 0 | 0 | 0 | 0 | 0 | 0 | 0 | 0 | 0 | 0 | 0 | 0 | 0 | 0 | 0 | 0 | 0 | 0 | 0 | 0 | 0 | 0 | 0 | 0 | 0 | 0 | 0 | 0 | 0 | -16.2532 | 0 | 0 | 0 | 0 | 0 | 0 | 0 | -16.2532
| V | Bioenergy |  | 0 | 0 | 0 | 0 | 0 | 0 | 0 | 0 | 0 | 0 | 0 | 0 | 0 | 123.7201 | 60.1511 | 52.5508 | 0 | 0 | 0 | 0 | 0 | 0 | -70.6149 | -1.5091 | -98.52 | -53.9185 | -6.72 | 0 | 0 | 5.1394 | 0 | 0 | 0 | -58.0236 | 0 | 0 | 0 | 0 | 0 | 0 | 0 | 0 | 0 | 0 | 0 | 0 | 0 | 0 | 0 | -58.0236 | 52.8842 | 0 | 52.8842 | 0 | 0 | 0 | 0 | 0 | 0 | 0 | 0 | 0 | 0 | 0 | 0 | 0 | 0 | 0 | 0 | 0 | 0 | 0 | 0 | 0 | 0 | 0 | 0 | 0 | 0 | 0 | 0 | 0 | 0 | 0 | 0 | 0 | 0 | 0 | 0 | 0 | -62.8129 | 0 | 0 | 0 | 0 | 0 | 0 | 0 | -62.8129
0
| Subtotal.XVI.a | Requested hydrocarbons | [12 empty] | -380.2009 | 380.2009 | -51.7548 | -528.564 | -560.0431 | [82 empty] | 0
| XVI.a | Fossil fuel transfers |  | 0 | 0 | 0 | 0 | 0 | 0 | 0 | 0 | 0 | 0 | 0 | 0 | 0 | 51.7548 | 528.564 | 560.0431 | -51.7548 | -528.564 | -566.4978 | 0 | 0 | 0 | 0 | 0 | 0 | 0 | 0 | 0 | 0 | -6.4547 | 0 | 0 | 0 | 0 | 0 | 0 | 0 | 0 | 0 | 0 | 0 | 0 | 0 | 0 | 0 | 0 | 0 | 0 | 0 | 0 | 0 | 6.4547 | 6.4547 | 9.5923e-14 | 0 | 0 | 0 | 0 | 0 | 2.5308 | 0 | 0 | 0 | 0 | 0 | 0 | 0 | 0 | 0 | 0 | 0 | 0 | 0 | 0 | 0 | 0 | 0 | 0 | 0 | 0 | 0 | 0 | 0 | 0 | 0 | 0 | 0 | 0 | 0 | 0 | 0 | 0 | 0 | 0 | 0 | 0 | 0 | 0 | 2.5308
* | XVI.b | Balancing imports | [11 empty] | 0 |  | 0 |  |  |  | -24.1886 | 228.1244 | 337.1094 | [10 empty] | 541.0451 |  |  |  |  | 0 | 0 | 24.1886 | -228.1244 | -337.1094 | [10 empty] | -541.0451 |  |  | 0 | 0 | 0 | 0 | 0 | 0 | 0 | 0 | 0 | 0 | 0 | 0 | 0 | 0 | 0 | 0 | 0 | 0 | 0 | 0 | 0 | 0 | 0 | 0 | 0 | 0 | 0 | 0 | 0 | 0 | 0 | 0 | 0 | 0 | 0 | 0 | 0 | 0 | 0 | 0 | 0 | 0 | 0 | 0 | 0 | 0 | 0
* | XVI | Transfers |  | 0 | 0 | 0 | 0 | 0 | 0 | 0 | 0 | 0 | 0 | 0 | 0 | 0 | 51.7548 | 528.564 | 560.0431 | -75.9435 | -300.4396 | -229.3885 | 0 | 0 | 0 | 0 | 0 | 0 | 0 | 0 | 0 | 0 | 534.5904 | 0 | 0 | 0 | 0 | 0 | 0 | 24.1886 | -228.1244 | -337.1094 | 0 | 0 | 0 | 0 | 0 | 0 | 0 | 0 | 0 | 0 | -541.0451 | 0 | 6.4547 | 6.4547 | -1.7764e-14 | 0 | 0 | 0 | 0 | 0 | 2.5308 | 0 | 0 | 0 | 0 | 0 | 0 | 0 | 0 | 0 | 0 | 0 | 0 | 0 | 0 | 0 | 0 | 0 | 0 | 0 | 0 | 0 | 0 | 0 | 0 | 0 | 0 | 0 | 0 | 0 | 0 | 0 | 0 | 0 | 0 | 0 | 0 | 0 | 0 | 2.5308
0
| Subtotal.Balancing | Total Dist'n, storage, and balancing |  | 0 | 0 | 0 | 0 | 0 | 0 | 0 | 0 | 0 | 0 | 0 | 0 | -20.5765 | 175.475 | 588.7151 | 610.7045 | -75.9435 | -300.4396 | -229.3885 | 0 | 0 | 0 | -70.6149 | -1.5091 | -98.52 | -53.9185 | -6.72 | 0 | 0 | 517.2639 | 0 | 0 | 0 | -58.0236 | -7.8857 | 0 | 24.1886 | -228.1244 | -337.1094 | 0 | 0 | 0 | 0 | 0 | 0 | 0 | 0 | 0 | 0 | -606.9544 | 54.0179 | 35.6726 | 89.6905 | 0 | 0.34765 | 0.00069685 | 0.0007495 | 0 | 0 | 2.5308 | 0 | 0 | 0 | 0 | 0 | 0 | 0 | 0 | 0 | 0 | 0 | 0 | 0 | 0 | 0 | 0 | 0 | 0 | 0 | 0 | 0 | 0 | 0 | 0 | 0 | 0 | 0 | 0 | 0 | 0 | -62.8129 | 0 | 0 | 0 | 0 | 0 | 0 | 0 | -59.933
0
0
| Net balance |  |  | 370.377 | 127.6707 | 375.3559 | 188.4441 | 16.7432 | 12.1792 | 29.6354 | 178.7278 | 85.1722 | 0 | 1384.3055 | -380.2009 | 380.2009 | 0 | 0 | 0 | 0 | 0 | 0 | 0 | 0 | 0 | 0 | 0 | 0 | 0 | 0 | 0 | 0 | 0 | -63.965 | -300.4396 | -229.3885 | -58.0236 | -7.8857 | 0 | 24.1886 | -228.1244 | -337.1094 | -286.2781 | -8.4443 | -100.0032 | -5.9556 | -0.79221 | 0 | -5.8294 | -69.7297 | -72.1241 | -171.137 | -1921.0411 | 429.5315 | 107.2041 | 536.7356 | 0 | 247.9516 | 0.48577 | 2.1827 | 0 | 1.5675 | 3.8885 | 0 | 0 | 11.9592 | 0.08971 | 2.1916 | 4.6382 | 0 | 0 | 0 | 0 | 0 | 14.7028 | 20.9057 | 0 | 8.6146 | 0 | 0 | 0 | 0 | 8.6132 | 1.4126 | 0 | 0 | 0 | 0 | 0 | 65.975 | 0.082139 | 1.187 | 0 | -62.8129 | 0 | 0 | 0 | -25.556 | 0 | 0 | 0 | 308.079
[101 empty] | Used in electricity | 65.6904
* | Computed within this worksheet | [99 empty] | Matching electricity | 383.4988
[101 empty] | emissions factor | 0.17129

## 2035
2035
|  |  | TWh | Uses | [10 empty] | Secondary sources | [18 empty] | Primary Sources | [19 empty] | Adjustments |  |  |  | Emissions (Mt CO2e)
|  |  |  | Heating and cooling | Lighting & appliances | Industry | Road transport | Rail transport | Domestic aviation | National navigation | International aviation | International shipping | Food consumption [UNUSED] | Total uses | Electricity (delivered to end user) | Electricity (supplied to grid) | Solid hydrocarbons | Liquid hydrocarbons | Gaseous hydrocarbons | Coal and fossil waste | Oil and petroleum products | Natural gas | Blast furnace gas | Heat transport | Edible biomass | Energy crops (second generation) | Energy crops (first generation) | Dry biomass and waste | Wet biomass and waste | Gaseous waste | Domestic solar thermal | H2 | Total secondary sources | Coal reserves | Oil reserves | Gas reserves | Biomass oversupply (imports) | Electricity oversupply (imports) | Petroleum products oversupply | Coal oversupply (imports) | Oil and petroleum products oversupply (imports) | Gas oversupply (imports) | Nuclear fission | Solar | Wind | Tidal | Wave | Geothermal | Hydro | Environmental heat | Agriculture | Waste | Total primary sources | Conversion losses | Distribution losses and own use | Total adjust. | Unallocated | Fuel Combustion |  |  |  | Fugitive Emissions from Fuels |  |  |  | Industrial Processes |  |  |  | Solvent and Other Product Use |  |  |  | Agriculture |  |  |  | Land Use, Land-Use Change and Forestry |  |  |  | Waste |  |  |  | Other |  |  |  | International Aviation and Shipping |  |  |  | Bioenergy credit |  |  |  | Carbon capture |  |  |  | Total
|  | Sector |  | H.01 | L.01 | I.01 | T.01 | T.02 | T.03 | T.04 | T.05 | T.06 | F.01 |  | V.01 | V.02 | V.03 | V.04 | V.05 | C.01 | C.02 | C.03 | V.06 | V.07 | V.08 | V.13 | V.14 | V.09 | V.10 | V.15 | V.11 | V.12 |  | Q.01 | Q.02 | Q.03 | Y.01 | Y.02 | Y.03 | Y.04 | Y.05 | Y.06 | N.01 | R.01 | R.02 | R.03 | R.04 | R.05 | R.06 | R.07 | A.01 | W.01 |  | X.01 | X.02 |  | Z.01 | 1A | 1A | 1A | 1A | 1B | 1B | 1B | 1B | 2 | 2 | 2 | 2 | 3 | 3 | 3 | 3 | 4 | 4 | 4 | 4 | 5 | 5 | 5 | 5 | 6 | 6 | 6 | 6 | 7 | 7 | 7 | 7 | X1 | X1 | X1 | X1 | X2 | X2 | X2 | X2 | X3 | X3 | X3 | X3
[58 empty] | CO2 | CH4 | N2O | F | CO2 | CH4 | N2O | F | CO2 | CH4 | N2O | F | CO2 | CH4 | N2O | F | CO2 | CH4 | N2O | F | CO2 | CH4 | N2O | F | CO2 | CH4 | N2O | F | CO2 | CH4 | N2O | F | CO2 | CH4 | N2O | F | CO2 | CH4 | N2O | F | CO2 | CH4 | N2O | F
Consumption
| IX.a | Domestic space heating and hot water |  | 252.1955 | 0 | 0 | 0 | 0 | 0 | 0 | 0 | 0 | 0 | 252.1955 | -45.5457 | 0 | -2.8495 | -2.5558 | -101.5132 | 0 | 0 | 0 | 0 | -15.4618 | 0 | 0 | 0 | 0 | 0 | 0 | -10.8045 | 0 | -178.7305 | 0 | 0 | 0 | 0 | 0 | 0 | 0 | 0 | 0 | 0 | 0 | 0 | 0 | 0 | 0 | 0 | -73.465 | 0 | 0 | -73.465 | 0 | 0 | 0 | 1.4211e-14 | 20.195 | 0.040814 | 0.05954 | 0 | 0 | 0 | 0 | 0 | 0 | 0 | 0 | 0 | 0 | 0 | 0 | 0 | 0 | 0 | 0 | 0 | 0 | 0 | 0 | 0 | 0 | 0 | 0 | 0 | 0 | 0 | 0 | 0 | 0 | 0 | 0 | 0 | 0 | 0 | 0 | 0 | 0 | 0 | 0 | 0
| IX.b | Domestic hot water [UNUSED - See IX.a] |  | 0 | 0 | 0 | 0 | 0 | 0 | 0 | 0 | 0 | 0 | 0 | 0 | 0 | 0 | 0 | 0 | 0 | 0 | 0 | 0 | 0 | 0 | 0 | 0 | 0 | 0 | 0 | 0 | 0 | 0 | 0 | 0 | 0 | 0 | 0 | 0 | 0 | 0 | 0 | 0 | 0 | 0 | 0 | 0 | 0 | 0 | 0 | 0 | 0 | 0 | 0 | 0 | 0 | 0 | 0 | 0 | 0 | 0 | 0 | 0 | 0 | 0 | 0 | 0 | 0 | 0 | 0 | 0 | 0 | 0 | 0 | 0 | 0 | 0 | 0 | 0 | 0 | 0 | 0 | 0 | 0 | 0 | 0 | 0 | 0 | 0 | 0 | 0 | 0 | 0 | 0 | 0 | 0 | 0 | 0 | 0 | 0 | 0
|  | Total Domestic |  | 252.1955 | 0 | 0 | 0 | 0 | 0 | 0 | 0 | 0 | 0 | 252.1955 | -45.5457 | 0 | -2.8495 | -2.5558 | -101.5132 | 0 | 0 | 0 | 0 | -15.4618 | 0 | 0 | 0 | 0 | 0 | 0 | -10.8045 | 0 | -178.7305 | 0 | 0 | 0 | 0 | 0 | 0 | 0 | 0 | 0 | 0 | 0 | 0 | 0 | 0 | 0 | 0 | -73.465 | 0 | 0 | -73.465 | 0 | 0 | 0 | 1.4211e-14 | 20.195 | 0.040814 | 0.05954 | 0 | 0 | 0 | 0 | 0 | 0 | 0 | 0 | 0 | 0 | 0 | 0 | 0 | 0 | 0 | 0 | 0 | 0 | 0 | 0 | 0 | 0 | 0 | 0 | 0 | 0 | 0 | 0 | 0 | 0 | 0 | 0 | 0 | 0 | 0 | 0 | 0 | 0 | 0 | 0 | 0
| IX.c | Commercial heating and cooling |  | 96.9836 | 0 | 0 | 0 | 0 | 0 | 0 | 0 | 0 | 0 | 96.9836 | -17.0513 | 5.8464 | -34.3903 | -3.1997 | -29.2407 | 0 | 0 | 0 | 0 | -4.364 | 0 | 0 | 0 | 0 | 0 | 0 | 0 | 0 | -82.3997 | 0 | 0 | 0 | 0 | 0 | 0 | 0 | 0 | 0 | 0 | 0 | 0 | 0 | 0 | 0 | 0 | -14.5839 | 0 | 0 | -14.5839 | 0 | 0 | 0 | -3.5527e-15 | 16.7724 | 0.042897 | 0.11982 | 0 | 0 | 0 | 0 | 0 | 0 | 0 | 0 | 0 | 0 | 0 | 0 | 0 | 0 | 0 | 0 | 0 | 0 | 0 | 0 | 0 | 0 | 0 | 0 | 0 | 0 | 0 | 0 | 0 | 0 | 0 | 0 | 0 | 0 | 0 | 0 | 0 | 0 | 0 | 0 | 0
| IX.d | Commercial hot water [UNUSED - See IX.c] |  | 0 | 0 | 0 | 0 | 0 | 0 | 0 | 0 | 0 | 0 | 0 | 0 | 0 | 0 | 0 | 0 | 0 | 0 | 0 | 0 | 0 | 0 | 0 | 0 | 0 | 0 | 0 | 0 | 0 | 0 | 0 | 0 | 0 | 0 | 0 | 0 | 0 | 0 | 0 | 0 | 0 | 0 | 0 | 0 | 0 | 0 | 0 | 0 | 0 | 0 | 0 | 0 | 0 | 0 | 0 | 0 | 0 | 0 | 0 | 0 | 0 | 0 | 0 | 0 | 0 | 0 | 0 | 0 | 0 | 0 | 0 | 0 | 0 | 0 | 0 | 0 | 0 | 0 | 0 | 0 | 0 | 0 | 0 | 0 | 0 | 0 | 0 | 0 | 0 | 0 | 0 | 0 | 0 | 0 | 0 | 0 | 0 | 0
|  | Total Commercial |  | 96.9836 | 0 | 0 | 0 | 0 | 0 | 0 | 0 | 0 | 0 | 96.9836 | -17.0513 | 5.8464 | -34.3903 | -3.1997 | -29.2407 | 0 | 0 | 0 | 0 | -4.364 | 0 | 0 | 0 | 0 | 0 | 0 | 0 | 0 | -82.3997 | 0 | 0 | 0 | 0 | 0 | 0 | 0 | 0 | 0 | 0 | 0 | 0 | 0 | 0 | 0 | 0 | -14.5839 | 0 | 0 | -14.5839 | 0 | 0 | 0 | -3.5527e-15 | 16.7724 | 0.042897 | 0.11982 | 0 | 0 | 0 | 0 | 0 | 0 | 0 | 0 | 0 | 0 | 0 | 0 | 0 | 0 | 0 | 0 | 0 | 0 | 0 | 0 | 0 | 0 | 0 | 0 | 0 | 0 | 0 | 0 | 0 | 0 | 0 | 0 | 0 | 0 | 0 | 0 | 0 | 0 | 0 | 0 | 0
| IX | Heating |  | 349.1791 | 0 | 0 | 0 | 0 | 0 | 0 | 0 | 0 | 0 | 349.1791 | -62.597 | 5.8464 | -37.2399 | -5.7555 | -130.7539 | 0 | 0 | 0 | 0 | -19.8258 | 0 | 0 | 0 | 0 | 0 | 0 | -10.8045 | 0 | -261.1301 | 0 | 0 | 0 | 0 | 0 | 0 | 0 | 0 | 0 | 0 | 0 | 0 | 0 | 0 | 0 | 0 | -88.0489 | 0 | 0 | -88.0489 | 0 | 0 | 0 | 0 | 36.9675 | 0.083711 | 0.17936 | 0 | 0 | 0 | 0 | 0 | 0 | 0 | 0 | 0 | 0 | 0 | 0 | 0 | 0 | 0 | 0 | 0 | 0 | 0 | 0 | 0 | 0 | 0 | 0 | 0 | 0 | 0 | 0 | 0 | 0 | 0 | 0 | 0 | 0 | 0 | 0 | 0 | 0 | 0 | 0 | 0 | 37.2305
[57 empty] | 0 | [44 empty] | 0
| X.a | Domestic lighting, appliances, and cooking |  | 0 | 57.6059 | 0 | 0 | 0 | 0 | 0 | 0 | 0 | 0 | 57.6059 | -54.99 | 0 | 0 | 0 | -2.6159 | 0 | 0 | 0 | 0 | 0 | 0 | 0 | 0 | 0 | 0 | 0 | 0 | 0 | -57.6059 | 0 | 0 | 0 | 0 | 0 | 0 | 0 | 0 | 0 | 0 | 0 | 0 | 0 | 0 | 0 | 0 | 0 | 0 | 0 | 0 | 0 | 0 | 0 | 0 | 0.48133 | 0.00096481 | 0.0010377 | 0 | 0 | 0 | 0 | 0 | 0 | 0 | 0 | 0 | 0 | 0 | 0 | 0 | 0 | 0 | 0 | 0 | 0 | 0 | 0 | 0 | 0 | 0 | 0 | 0 | 0 | 0 | 0 | 0 | 0 | 0 | 0 | 0 | 0 | 0 | 0 | 0 | 0 | 0 | 0 | 0 | 0.48333
| X.b | Commercial lighting, appliances, and catering |  | 0 | 63.7997 | 0 | 0 | 0 | 0 | 0 | 0 | 0 | 0 | 63.7997 | -61.1879 | 0 | 0 | 0 | -2.6117 | 0 | 0 | 0 | 0 | 0 | 0 | 0 | 0 | 0 | 0 | 0 | 0 | 0 | -63.7997 | 0 | 0 | 0 | 0 | 0 | 0 | 0 | 0 | 0 | 0 | 0 | 0 | 0 | 0 | 0 | 0 | 0 | 0 | 0 | 0 | 0 | 0 | 0 | 0 | 0.48056 | 0.00096328 | 0.0010361 | 0 | 0 | 0 | 0 | 0 | 0 | 0 | 0 | 0 | 0 | 0 | 0 | 0 | 0 | 0 | 0 | 0 | 0 | 0 | 0 | 0 | 0 | 0 | 0 | 0 | 0 | 0 | 0 | 0 | 0 | 0 | 0 | 0 | 0 | 0 | 0 | 0 | 0 | 0 | 0 | 0 | 0.48256
| X | Lighting and appliances |  | 0 | 121.4055 | 0 | 0 | 0 | 0 | 0 | 0 | 0 | 0 | 121.4055 | -116.1779 | 0 | 0 | 0 | -5.2277 | 0 | 0 | 0 | 0 | 0 | 0 | 0 | 0 | 0 | 0 | 0 | 0 | 0 | -121.4055 | 0 | 0 | 0 | 0 | 0 | 0 | 0 | 0 | 0 | 0 | 0 | 0 | 0 | 0 | 0 | 0 | 0 | 0 | 0 | 0 | 0 | 0 | 0 | 0 | 0.96189 | 0.0019281 | 0.0020738 | 0 | 0 | 0 | 0 | 0 | 0 | 0 | 0 | 0 | 0 | 0 | 0 | 0 | 0 | 0 | 0 | 0 | 0 | 0 | 0 | 0 | 0 | 0 | 0 | 0 | 0 | 0 | 0 | 0 | 0 | 0 | 0 | 0 | 0 | 0 | 0 | 0 | 0 | 0 | 0 | 0 | 0.96589
[57 empty] | 0 | [44 empty] | 0
| XI.a | Industrial processes |  | 0 | 0 | 332.0895 | 0 | 0 | 0 | 0 | 0 | 0 | 0 | 332.0895 | -158.0437 | 0 | -35.0387 | -57.0392 | -75.4604 | 0 | 0 | 0 | 0 | -6.5076 | 0 | 0 | 0 | 0 | 0 | 0 | 0 | 0 | -332.0895 | 0 | 0 | 0 | 0 | 0 | 0 | 0 | 0 | 0 | 0 | 0 | 0 | 0 | 0 | 0 | 0 | 0 | 0 | 0 | 0 | 0 | 0 | 0 | 5.6843e-14 | 38.9364 | 0.077288 | 0.3821 | 0 | 0 | 0 | 0 | 0 | 11.4965 | 0.085379 | 2.084 | 3.8738 | 0 | 0 | 0 | 0 | 0 | 0 | 0 | 0 | 0 | 0 | 0 | 0 | 0 | 0 | 0 | 0 | 0 | 0 | 0 | 0 | 0 | 0 | 0 | 0 | 0 | 0 | 0 | 0 | -1.7253 | 0 | 0 | 0 | 55.2102
| XI | Industry |  | 0 | 0 | 332.0895 | 0 | 0 | 0 | 0 | 0 | 0 | 0 | 332.0895 | -158.0437 | 0 | -35.0387 | -57.0392 | -75.4604 | 0 | 0 | 0 | 0 | -6.5076 | 0 | 0 | 0 | 0 | 0 | 0 | 0 | 0 | -332.0895 | 0 | 0 | 0 | 0 | 0 | 0 | 0 | 0 | 0 | 0 | 0 | 0 | 0 | 0 | 0 | 0 | 0 | 0 | 0 | 0 | 0 | 0 | 0 | 5.6843e-14 | 38.9364 | 0.077288 | 0.3821 | 0 | 0 | 0 | 0 | 0 | 11.4965 | 0.085379 | 2.084 | 3.8738 | 0 | 0 | 0 | 0 | 0 | 0 | 0 | 0 | 0 | 0 | 0 | 0 | 0 | 0 | 0 | 0 | 0 | 0 | 0 | 0 | 0 | 0 | 0 | 0 | 0 | 0 | 0 | 0 | -1.7253 | 0 | 0 | 0 | 55.2102
[57 empty] | 0 | [44 empty] | 0
| XII.a | Domestic passenger transport |  | 0 | 0 | 0 | 132.374 | 13.1002 | 12.6821 | 0 | 0 | 0 | 0 | 158.1563 | -38.8438 | 0 | 0 | -119.3125 | 0 | 0 | 0 | 0 | 0 | 0 | 0 | 0 | 0 | 0 | 0 | 0 | 0 | 0 | -158.1563 | 0 | 0 | 0 | 0 | 0 | 0 | 0 | 0 | 0 | 0 | 0 | 0 | 0 | 0 | 0 | 0 | 0 | 0 | 0 | 0 | 0 | 0 | 0 | 0 | 29.8281 | 0.037136 | 0.53667 | 0 | 0 | 0 | 0 | 0 | 0 | 0 | 0 | 0 | 0 | 0 | 0 | 0 | 0 | 0 | 0 | 0 | 0 | 0 | 0 | 0 | 0 | 0 | 0 | 0 | 0 | 0 | 0 | 0 | 0 | 0 | 0 | 0 | 0 | 0 | 0 | 0 | 0 | 0 | 0 | 0 | 30.4019
| XII.b | Domestic freight |  | 0 | 0 | 0 | 38.8326 | 2.837 | 0 | 30.6992 | 0 | 0 | 0 | 72.3688 | -0.87608 | 0 | 0 | -71.4928 | 0 | 0 | 0 | 0 | 0 | 0 | 0 | 0 | 0 | 0 | 0 | 0 | 0 | 0 | -72.3688 | 0 | 0 | 0 | 0 | 0 | 0 | 0 | 0 | 0 | 0 | 0 | 0 | 0 | 0 | 0 | 0 | 0 | 0 | 0 | 0 | 0 | 0 | 0 | 0 | 17.8732 | 0.022252 | 0.32158 | 0 | 0 | 0 | 0 | 0 | 0 | 0 | 0 | 0 | 0 | 0 | 0 | 0 | 0 | 0 | 0 | 0 | 0 | 0 | 0 | 0 | 0 | 0 | 0 | 0 | 0 | 0 | 0 | 0 | 0 | 0 | 0 | 0 | 0 | 0 | 0 | 0 | 0 | 0 | 0 | 0 | 18.217
| XII.c | International aviation |  | 0 | 0 | 0 | 0 | 0 | 0 | 0 | 190.5889 | 0 | 0 | 190.5889 | 0 | 0 | 0 | -190.5889 | 0 | 0 | 0 | 0 | 0 | 0 | 0 | 0 | 0 | 0 | 0 | 0 | 0 | 0 | -190.5889 | 0 | 0 | 0 | 0 | 0 | 0 | 0 | 0 | 0 | 0 | 0 | 0 | 0 | 0 | 0 | 0 | 0 | 0 | 0 | 0 | 0 | 0 | 0 | 0 | 0 | 0 | 0 | 0 | 0 | 0 | 0 | 0 | 0 | 0 | 0 | 0 | 0 | 0 | 0 | 0 | 0 | 0 | 0 | 0 | 0 | 0 | 0 | 0 | 0 | 0 | 0 | 0 | 0 | 0 | 0 | 0 | 47.6472 | 0.059321 | 0.85727 | 0 | 0 | 0 | 0 | 0 | 0 | 0 | 0 | 0 | 48.5638
| XII.d | Domestic aviation [UNUSED - see XII.a] |  | 0 | 0 | 0 | 0 | 0 | 0 | 0 | 0 | 0 | 0 | 0 | 0 | 0 | 0 | 0 | 0 | 0 | 0 | 0 | 0 | 0 | 0 | 0 | 0 | 0 | 0 | 0 | 0 | 0 | 0 | 0 | 0 | 0 | 0 | 0 | 0 | 0 | 0 | 0 | 0 | 0 | 0 | 0 | 0 | 0 | 0 | 0 | 0 | 0 | 0 | 0 | 0 | 0 | 0 | 0 | 0 | 0 | 0 | 0 | 0 | 0 | 0 | 0 | 0 | 0 | 0 | 0 | 0 | 0 | 0 | 0 | 0 | 0 | 0 | 0 | 0 | 0 | 0 | 0 | 0 | 0 | 0 | 0 | 0 | 0 | 0 | 0 | 0 | 0 | 0 | 0 | 0 | 0 | 0 | 0 | 0 | 0 | 0 | 0
|  | Total Aviation |  | 0 | 0 | 0 | 0 | 0 | 0 | 0 | 190.5889 | 0 | 0 | 190.5889 | 0 | 0 | 0 | -190.5889 | 0 | 0 | 0 | 0 | 0 | 0 | 0 | 0 | 0 | 0 | 0 | 0 | 0 | 0 | -190.5889 | 0 | 0 | 0 | 0 | 0 | 0 | 0 | 0 | 0 | 0 | 0 | 0 | 0 | 0 | 0 | 0 | 0 | 0 | 0 | 0 | 0 | 0 | 0 | 0 | 0 | 0 | 0 | 0 | 0 | 0 | 0 | 0 | 0 | 0 | 0 | 0 | 0 | 0 | 0 | 0 | 0 | 0 | 0 | 0 | 0 | 0 | 0 | 0 | 0 | 0 | 0 | 0 | 0 | 0 | 0 | 0 | 47.6472 | 0.059321 | 0.85727 | 0 | 0 | 0 | 0 | 0 | 0 | 0 | 0 | 0 | 48.5638
| XII.e | International shipping |  | 0 | 0 | 0 | 0 | 0 | 0 | 0 | 0 | 94.5797 | 0 | 94.5797 | 0 | 0 | 0 | -94.5797 | 0 | 0 | 0 | 0 | 0 | 0 | 0 | 0 | 0 | 0 | 0 | 0 | 0 | 0 | -94.5797 | 0 | 0 | 0 | 0 | 0 | 0 | 0 | 0 | 0 | 0 | 0 | 0 | 0 | 0 | 0 | 0 | 0 | 0 | 0 | 0 | 0 | 0 | 0 | 0 | 0 | 0 | 0 | 0 | 0 | 0 | 0 | 0 | 0 | 0 | 0 | 0 | 0 | 0 | 0 | 0 | 0 | 0 | 0 | 0 | 0 | 0 | 0 | 0 | 0 | 0 | 0 | 0 | 0 | 0 | 0 | 0 | 23.6449 | 0.029438 | 0.42542 | 0 | 0 | 0 | 0 | 0 | 0 | 0 | 0 | 0 | 24.0998
| XII.f | National navigation [UNUSED - see XII.a] |  | 0 | 0 | 0 | 0 | 0 | 0 | 0 | 0 | 0 | 0 | 0 | 0 | 0 | 0 | 0 | 0 | 0 | 0 | 0 | 0 | 0 | 0 | 0 | 0 | 0 | 0 | 0 | 0 | 0 | 0 | 0 | 0 | 0 | 0 | 0 | 0 | 0 | 0 | 0 | 0 | 0 | 0 | 0 | 0 | 0 | 0 | 0 | 0 | 0 | 0 | 0 | 0 | 0 | 0 | 0 | 0 | 0 | 0 | 0 | 0 | 0 | 0 | 0 | 0 | 0 | 0 | 0 | 0 | 0 | 0 | 0 | 0 | 0 | 0 | 0 | 0 | 0 | 0 | 0 | 0 | 0 | 0 | 0 | 0 | 0 | 0 | 0 | 0 | 0 | 0 | 0 | 0 | 0 | 0 | 0 | 0 | 0 | 0 | 0
|  | Total Shipping |  | 0 | 0 | 0 | 0 | 0 | 0 | 0 | 0 | 94.5797 | 0 | 94.5797 | 0 | 0 | 0 | -94.5797 | 0 | 0 | 0 | 0 | 0 | 0 | 0 | 0 | 0 | 0 | 0 | 0 | 0 | 0 | -94.5797 | 0 | 0 | 0 | 0 | 0 | 0 | 0 | 0 | 0 | 0 | 0 | 0 | 0 | 0 | 0 | 0 | 0 | 0 | 0 | 0 | 0 | 0 | 0 | 0 | 0 | 0 | 0 | 0 | 0 | 0 | 0 | 0 | 0 | 0 | 0 | 0 | 0 | 0 | 0 | 0 | 0 | 0 | 0 | 0 | 0 | 0 | 0 | 0 | 0 | 0 | 0 | 0 | 0 | 0 | 0 | 0 | 23.6449 | 0.029438 | 0.42542 | 0 | 0 | 0 | 0 | 0 | 0 | 0 | 0 | 0 | 24.0998
| XII | Transport |  | 0 | 0 | 0 | 171.2066 | 15.9372 | 12.6821 | 30.6992 | 190.5889 | 94.5797 | 0 | 515.6937 | -39.7199 | 0 | 0 | -475.9739 | 0 | 0 | 0 | 0 | 0 | 0 | 0 | 0 | 0 | 0 | 0 | 0 | 0 | 0 | -515.6937 | 0 | 0 | 0 | 0 | 0 | 0 | 0 | 0 | 0 | 0 | 0 | 0 | 0 | 0 | 0 | 0 | 0 | 0 | 0 | 0 | 0 | 0 | 0 | 0 | 47.7013 | 0.059388 | 0.85824 | 0 | 0 | 0 | 0 | 0 | 0 | 0 | 0 | 0 | 0 | 0 | 0 | 0 | 0 | 0 | 0 | 0 | 0 | 0 | 0 | 0 | 0 | 0 | 0 | 0 | 0 | 0 | 0 | 0 | 71.2922 | 0.088758 | 1.2827 | 0 | 0 | 0 | 0 | 0 | 0 | 0 | 0 | 0 | 121.2825
[57 empty] | 0 | [44 empty] | 0
| XIII.a | Food consumption [UNUSED] |  | 0 | 0 | 0 | 0 | 0 | 0 | 0 | 0 | 0 | 0 | 0 | 0 | 0 | 0 | 0 | 0 | 0 | 0 | 0 | 0 | 0 | 0 | 0 | 0 | 0 | 0 | 0 | 0 | 0 | 0 | 0 | 0 | 0 | 0 | 0 | 0 | 0 | 0 | 0 | 0 | 0 | 0 | 0 | 0 | 0 | 0 | 0 | 0 | 0 | 0 | 0 | 0 | 0 | 0 | 0 | 0 | 0 | 0 | 0 | 0 | 0 | 0 | 0 | 0 | 0 | 0 | 0 | 0 | 0 | 0 | 0 | 0 | 0 | 0 | 0 | 0 | 0 | 0 | 0 | 0 | 0 | 0 | 0 | 0 | 0 | 0 | 0 | 0 | 0 | 0 | 0 | 0 | 0 | 0 | 0 | 0 | 0 | 0 | 0
| XIII | Food consumption [UNUSED] |  | 0 | 0 | 0 | 0 | 0 | 0 | 0 | 0 | 0 | 0 | 0 | 0 | 0 | 0 | 0 | 0 | 0 | 0 | 0 | 0 | 0 | 0 | 0 | 0 | 0 | 0 | 0 | 0 | 0 | 0 | 0 | 0 | 0 | 0 | 0 | 0 | 0 | 0 | 0 | 0 | 0 | 0 | 0 | 0 | 0 | 0 | 0 | 0 | 0 | 0 | 0 | 0 | 0 | 0 | 0 | 0 | 0 | 0 | 0 | 0 | 0 | 0 | 0 | 0 | 0 | 0 | 0 | 0 | 0 | 0 | 0 | 0 | 0 | 0 | 0 | 0 | 0 | 0 | 0 | 0 | 0 | 0 | 0 | 0 | 0 | 0 | 0 | 0 | 0 | 0 | 0 | 0 | 0 | 0 | 0 | 0 | 0 | 0 | 0
[57 empty] | 0 | [44 empty] | 0
| XIV.a | Geosequestration |  | 0 | 0 | 0 | 0 | 0 | 0 | 0 | 0 | 0 | 0 | 0 | 0 | 0 | 0 | 0 | 0 | 0 | 0 | 0 | 0 | 0 | 0 | 0 | 0 | 0 | 0 | 0 | 0 | 0 | 0 | 0 | 0 | 0 | 0 | 0 | 0 | 0 | 0 | 0 | 0 | 0 | 0 | 0 | 0 | 0 | 0 | 0 | 0 | 0 | 0 | 0 | 0 | 0 | 0 | 0 | 0 | 0 | 0 | 0 | 0 | 0 | 0 | 0 | 0 | 0 | 0 | 0 | 0 | 0 | 0 | 0 | 0 | 0 | 0 | 0 | 0 | 0 | 0 | 0 | 0 | 0 | 0 | 0 | 0 | 0 | 0 | 0 | 0 | 0 | 0 | 0 | 0 | 0 | 0 | 0 | 0 | 0 | 0 | 0
| XIV | Geosequestration |  | 0 | 0 | 0 | 0 | 0 | 0 | 0 | 0 | 0 | 0 | 0 | 0 | 0 | 0 | 0 | 0 | 0 | 0 | 0 | 0 | 0 | 0 | 0 | 0 | 0 | 0 | 0 | 0 | 0 | 0 | 0 | 0 | 0 | 0 | 0 | 0 | 0 | 0 | 0 | 0 | 0 | 0 | 0 | 0 | 0 | 0 | 0 | 0 | 0 | 0 | 0 | 0 | 0 | 0 | 0 | 0 | 0 | 0 | 0 | 0 | 0 | 0 | 0 | 0 | 0 | 0 | 0 | 0 | 0 | 0 | 0 | 0 | 0 | 0 | 0 | 0 | 0 | 0 | 0 | 0 | 0 | 0 | 0 | 0 | 0 | 0 | 0 | 0 | 0 | 0 | 0 | 0 | 0 | 0 | 0 | 0 | 0 | 0 | 0
[53 empty] | 0 |  |  |  | 0
| Subtotal.Consumption | Total consumption |  | 349.1791 | 121.4055 | 332.0895 | 171.2066 | 15.9372 | 12.6821 | 30.6992 | 190.5889 | 94.5797 | 0 | 1318.3678 | -376.5384 | 5.8464 | -72.2786 | -538.7685 | -211.4419 | 0 | 0 | 0 | 0 | -26.3334 | 0 | 0 | 0 | 0 | 0 | 0 | -10.8045 | 0 | -1230.3189 | 0 | 0 | 0 | 0 | 0 | 0 | 0 | 0 | 0 | 0 | 0 | 0 | 0 | 0 | 0 | 0 | -88.0489 | 0 | 0 | -88.0489 | 0 | 0 | 0 | 5.6843e-14 | 124.5671 | 0.22231 | 1.4218 | 0 | 0 | 0 | 0 | 0 | 11.4965 | 0.085379 | 2.084 | 3.8738 | 0 | 0 | 0 | 0 | 0 | 0 | 0 | 0 | 0 | 0 | 0 | 0 | 0 | 0 | 0 | 0 | 0 | 0 | 0 | 0 | 71.2922 | 0.088758 | 1.2827 | 0 | 0 | 0 | 0 | 0 | -1.7253 | 0 | 0 | 0 | 214.6892
0
| Supply | [55 empty] | 0
0
| Subtotal.VIII.a | Total supply (demand) to this point | [29 empty] | 0 | [24 empty] | 0 | [44 empty] | 0
| VIII.a | H2 Production for Transport |  | 0 | 0 | 0 | 0 | 0 | 0 | 0 | 0 | 0 | 0 | 0 | 0 | 0 | 0 | 0 | 0 | 0 | 0 | 0 | 0 | 0 | 0 | 0 | 0 | 0 | 0 | 0 | 0 | 0 | 0 | 0 | 0 | 0 | 0 | 0 | 0 | 0 | 0 | 0 | 0 | 0 | 0 | 0 | 0 | 0 | 0 | 0 | 0 | 0 | 0 | 0 | 0 | 0 |  | 0 | 0 | 0 | 0 | 0 | 0 | 0 | 0 | 0 | 0 | 0 | 0 | 0 | 0 | 0 | 0 | 0 | 0 | 0 | 0 | 0 | 0 | 0 | 0 | 0 | 0 | 0 | 0 | 0 | 0 | 0 | 0 | 0 | 0 | 0 | 0 | 0 | 0 | 0 | 0 | 0 | 0 | 0 | 0 | 0
| VIII | H2 Production |  | 0 | 0 | 0 | 0 | 0 | 0 | 0 | 0 | 0 | 0 | 0 | 0 | 0 | 0 | 0 | 0 | 0 | 0 | 0 | 0 | 0 | 0 | 0 | 0 | 0 | 0 | 0 | 0 | 0 | 0 | 0 | 0 | 0 | 0 | 0 | 0 | 0 | 0 | 0 | 0 | 0 | 0 | 0 | 0 | 0 | 0 | 0 | 0 | 0 | 0 | 0 | 0 | 0 | 0 | 0 | 0 | 0 | 0 | 0 | 0 | 0 | 0 | 0 | 0 | 0 | 0 | 0 | 0 | 0 | 0 | 0 | 0 | 0 | 0 | 0 | 0 | 0 | 0 | 0 | 0 | 0 | 0 | 0 | 0 | 0 | 0 | 0 | 0 | 0 | 0 | 0 | 0 | 0 | 0 | 0 | 0 | 0 | 0 | 0
[57 empty] | 0 | [44 empty] | 0
| VI.c | Marine algae |  | 0 | 0 | 0 | 0 | 0 | 0 | 0 | 0 | 0 | 0 | 0 | 0 | 0 | 0 | 0 | 0 | 0 | 0 | 0 | 0 | 0 | 0 | 0 | 0 | 0 | 0 | 0 | 0 | 0 | 0 | 0 | 0 | 0 | 0 | 0 | 0 | 0 | 0 | 0 | 0 | 0 | 0 | 0 | 0 | 0 | 0 | 0 | 0 | 0 | 0 | 0 | 0 | 0 |  | 0 | 0 | 0 | 0 | 0 | 0 | 0 | 0 | 0 | 0 | 0 | 0 | 0 | 0 | 0 | 0 | 0 | 0 | 0 | 0 | 0 | 0 | 0 | 0 | 0 | 0 | 0 | 0 | 0 | 0 | 0 | 0 | 0 | 0 | 0 | 0 | 0 | 0 | 0 | 0 | 0 | 0 | 0 | 0 | 0
| VI.b | Volume of Waste & Recycling |  | 0 | 0 | 0 | 0 | 0 | 0 | 0 | 0 | 0 | 0 | 0 | 0 | 0 | 0 | 0 | 0 | 12.7489 | 0 | 0 | 0 | 0 | 0 | 0 | 0 | 24.5585 | 8.8719 | 5.8715 | 0 | 0 | 52.0508 | 0 | 0 | 0 | 0 | 0 | 0 | 0 | 0 | 0 | 0 | 0 | 0 | 0 | 0 | 0 | 0 | 0 | 0 | -52.0508 | -52.0508 | 0 | 0 | 0 |  | 0 | 0 | 0 | 0 | 0 | 0 | 0 | 0 | 0 | 0 | 0 | 0 | 0 | 0 | 0 | 0 | 0 | 0 | 0 | 0 | 0 | 0 | 0 | 0 | 0 | 7.67 | 1.4467 | 0 | 0 | 0 | 0 | 0 | 0 | 0 | 0 | 0 | 0 | 0 | 0 | 0 | 0 | 0 | 0 | 0 | 9.1167
| VI.a | Agriculture and land use |  | 0 | 0 | 11.0113 | 0 | 0 | 0 | 0 | 0 | 0 | 0 | 11.0113 | -4.4045 | 0 | -0.8809 | -3.6337 | -2.0921 | 0 | 0 | 0 | 0 | 0 | 0 | 95.0832 | 1.596 | 75.9555 | 46.2619 | 0 | 0 | 0 | 207.8853 | 0 | 0 | 0 | 0 | 0 | 0 | 0 | 0 | 0 | 0 | 0 | 0 | 0 | 0 | 0 | 0 | 0 | -96.6791 | -122.2175 | -218.8966 | 0 | 0 | 0 | -2.8422e-14 | 1.5647 | 0.0026997 | 0.019578 | 0 | 0 | 0 | 0 | 0 | 0 | 0 | 0 | 0 | 0 | 0 | 0 | 0 | 0 | 14.4319 | 20.6544 | 0 | 7.6465 | 0 | 0 | 0 | 0 | 0 | 0 | 0 | 0 | 0 | 0 | 0 | 0 | 0 | 0 | 0 | 0 | 0 | 0 | 0 | 0 | 0 | 0 | 0 | 44.3198
| VI | Agriculture and waste |  | 0 | 0 | 11.0113 | 0 | 0 | 0 | 0 | 0 | 0 | 0 | 11.0113 | -4.4045 | 0 | -0.8809 | -3.6337 | -2.0921 | 12.7489 | 0 | 0 | 0 | 0 | 0 | 95.0832 | 1.596 | 100.514 | 55.1339 | 5.8715 | 0 | 0 | 259.9361 | 0 | 0 | 0 | 0 | 0 | 0 | 0 | 0 | 0 | 0 | 0 | 0 | 0 | 0 | 0 | 0 | 0 | -96.6791 | -174.2682 | -270.9474 | 0 | 0 | 0 | 0 | 1.5647 | 0.0026997 | 0.019578 | 0 | 0 | 0 | 0 | 0 | 0 | 0 | 0 | 0 | 0 | 0 | 0 | 0 | 0 | 14.4319 | 20.6544 | 0 | 7.6465 | 0 | 0 | 0 | 0 | 7.67 | 1.4467 | 0 | 0 | 0 | 0 | 0 | 0 | 0 | 0 | 0 | 0 | 0 | 0 | 0 | 0 | 0 | 0 | 0 | 53.4364
[57 empty] | 0 | [44 empty] | 0
| XV.a | Petroleum refineries |  | 0 | 0 | 0 | 0 | 0 | 0 | 0 | 0 | 0 | 0 | 0 | -5.2261 | 0 | 0 | -42.8351 | -1.9056 | 0 | 0 | 0 | 0 | -0.61371 | 0 | 0 | 0 | 0 | 0 | 0 | 0 | 0 | -50.5805 | 0 | 0 | 0 | 0 | 0 | 0 | 0 | 0 | 0 | 0 | 0 | 0 | 0 | 0 | 0 | 0 | 0 | 0 | 0 | 0 | 0 | 50.5805 | 50.5805 | 0 | 11.0594 | 0.014035 | 0.19343 | 0 | 0 | 0 | 0 | 0 | 0 | 0 | 0 | 0 | 0 | 0 | 0 | 0 | 0 | 0 | 0 | 0 | 0 | 0 | 0 | 0 | 0 | 0 | 0 | 0 | 0 | 0 | 0 | 0 | 0 | 0 | 0 | 0 | 0 | 0 | 0 | 0 | 0 | 0 | 0 | 0 | 11.2669
| XV.b | Indigenous fossil-fuel production |  | 0 | 0 | 16.0094 | 0 | 0 | 0 | 0 | 0 | 0 | 0 | 16.0094 | -0.63897 | 0 | -0.022981 | 0 | -15.3475 | 63.965 | 232.4744 | 177.4964 | 0 | 0 | 0 | 0 | 0 | 0 | 0 | 0 | 0 | 0 | 457.9264 | -63.965 | -232.4744 | -177.4964 | 0 | 0 | 0 | 0 | 0 | 0 | 0 | 0 | 0 | 0 | 0 | 0 | 0 | 0 | 0 | 0 | -473.9359 | 0 | 0 | 0 |  | 2.8153 | 0.0056433 | 0.0060696 | 0 | 1.2129 | 1.3577 | 0 | 0 | 0 | 0 | 0 | 0 | 0 | 0 | 0 | 0 | 0 | 0 | 0 | 0 | 0 | 0 | 0 | 0 | 0 | 0 | 0 | 0 | 0 | 0 | 0 | 0 | 0 | 0 | 0 | 0 | 0 | 0 | 0 | 0 | 0 | 0 | 0 | 0 | 5.3976
| XV | Fossil fuel production |  | 0 | 0 | 16.0094 | 0 | 0 | 0 | 0 | 0 | 0 | 0 | 16.0094 | -5.8651 | 0 | -0.022981 | -42.8351 | -17.253 | 63.965 | 232.4744 | 177.4964 | 0 | -0.61371 | 0 | 0 | 0 | 0 | 0 | 0 | 0 | 0 | 407.3459 | -63.965 | -232.4744 | -177.4964 | 0 | 0 | 0 | 0 | 0 | 0 | 0 | 0 | 0 | 0 | 0 | 0 | 0 | 0 | 0 | 0 | -473.9359 | 0 | 50.5805 | 50.5805 | 6.3949e-14 | 13.8747 | 0.019678 | 0.1995 | 0 | 1.2129 | 1.3577 | 0 | 0 | 0 | 0 | 0 | 0 | 0 | 0 | 0 | 0 | 0 | 0 | 0 | 0 | 0 | 0 | 0 | 0 | 0 | 0 | 0 | 0 | 0 | 0 | 0 | 0 | 0 | 0 | 0 | 0 | 0 | 0 | 0 | 0 | 0 | 0 | 0 | 0 | 16.6645
[57 empty] | 0 | [44 empty] | 0
| III.a.1 | Onshore wind |  | 0 | 0 | 0 | 0 | 0 | 0 | 0 | 0 | 0 | 0 | 0 | 0 | 25.9914 | 0 | 0 | 0 | 0 | 0 | 0 | 0 | 0 | 0 | 0 | 0 | 0 | 0 | 0 | 0 | 0 | 25.9914 | 0 | 0 | 0 | 0 | 0 | 0 | 0 | 0 | 0 | 0 | 0 | -25.9914 | 0 | 0 | 0 | 0 | 0 | 0 | 0 | -25.9914 | 0 | 0 | 0 | 0 | 0 | 0 | 0 | 0 | 0 | 0 | 0 | 0 | 0 | 0 | 0 | 0 | 0 | 0 | 0 | 0 | 0 | 0 | 0 | 0 | 0 | 0 | 0 | 0 | 0 | 0 | 0 | 0 | 0 | 0 | 0 | 0 | 0 | 0 | 0 | 0 | 0 | 0 | 0 | 0 | 0 | 0 | 0 | 0 | 0
| III.a.2 | Offshore wind |  | 0 | 0 | 0 | 0 | 0 | 0 | 0 | 0 | 0 | 0 | 0 | 0 | 76.0933 | 0 | 0 | 0 | 0 | 0 | 0 | 0 | 0 | 0 | 0 | 0 | 0 | 0 | 0 | 0 | 0 | 76.0933 | 0 | 0 | 0 | 0 | 0 | 0 | 0 | 0 | 0 | 0 | 0 | -76.0933 | 0 | 0 | 0 | 0 | 0 | 0 | 0 | -76.0933 | 0 | 0 | 0 | 0 | 0 | 0 | 0 | 0 | 0 | 0 | 0 | 0 | 0 | 0 | 0 | 0 | 0 | 0 | 0 | 0 | 0 | 0 | 0 | 0 | 0 | 0 | 0 | 0 | 0 | 0 | 0 | 0 | 0 | 0 | 0 | 0 | 0 | 0 | 0 | 0 | 0 | 0 | 0 | 0 | 0 | 0 | 0 | 0 | 0
| III.b | Hydroelectric power stations |  | 0 | 0 | 0 | 0 | 0 | 0 | 0 | 0 | 0 | 0 | 0 | 0 | 5.9127 | 0 | 0 | 0 | 0 | 0 | 0 | 0 | 0 | 0 | 0 | 0 | 0 | 0 | 0 | 0 | 0 | 5.9127 | 0 | 0 | 0 | 0 | 0 | 0 | 0 | 0 | 0 | 0 | 0 | 0 | 0 | 0 | 0 | -5.9127 | 0 | 0 | 0 | -5.9127 | 0 | 0 | 0 | 0 | 0 | 0 | 0 | 0 | 0 | 0 | 0 | 0 | 0 | 0 | 0 | 0 | 0 | 0 | 0 | 0 | 0 | 0 | 0 | 0 | 0 | 0 | 0 | 0 | 0 | 0 | 0 | 0 | 0 | 0 | 0 | 0 | 0 | 0 | 0 | 0 | 0 | 0 | 0 | 0 | 0 | 0 | 0 | 0 | 0
| III.c | Tidal and Wave |  | 0 | 0 | 0 | 0 | 0 | 0 | 0 | 0 | 0 | 0 | 0 | 0 | 11.1675 | 0 | 0 | 0 | 0 | 0 | 0 | 0 | 0 | 0 | 0 | 0 | 0 | 0 | 0 | 0 | 0 | 11.1675 | 0 | 0 | 0 | 0 | 0 | 0 | 0 | 0 | 0 | 0 | 0 | 0 | -7.9987 | -3.1688 | 0 | 0 | 0 | 0 | 0 | -11.1675 | 0 | 0 | 0 | 0 | 0 | 0 | 0 | 0 | 0 | 0 | 0 | 0 | 0 | 0 | 0 | 0 | 0 | 0 | 0 | 0 | 0 | 0 | 0 | 0 | 0 | 0 | 0 | 0 | 0 | 0 | 0 | 0 | 0 | 0 | 0 | 0 | 0 | 0 | 0 | 0 | 0 | 0 | 0 | 0 | 0 | 0 | 0 | 0 | 0
| III.d | Geothermal electricity |  | 0 | 0 | 0 | 0 | 0 | 0 | 0 | 0 | 0 | 0 | 0 | 0 | 0 | 0 | 0 | 0 | 0 | 0 | 0 | 0 | 0 | 0 | 0 | 0 | 0 | 0 | 0 | 0 | 0 | 0 | 0 | 0 | 0 | 0 | 0 | 0 | 0 | 0 | 0 | 0 | 0 | 0 | 0 | 0 | 0 | 0 | 0 | 0 | 0 | 0 | 0 | 0 | 0 | 0 | 0 | 0 | 0 | 0 | 0 | 0 | 0 | 0 | 0 | 0 | 0 | 0 | 0 | 0 | 0 | 0 | 0 | 0 | 0 | 0 | 0 | 0 | 0 | 0 | 0 | 0 | 0 | 0 | 0 | 0 | 0 | 0 | 0 | 0 | 0 | 0 | 0 | 0 | 0 | 0 | 0 | 0 | 0 | 0 | 0
| III.e | Tidal [UNUSED - See III.c] |  | 0 | 0 | 0 | 0 | 0 | 0 | 0 | 0 | 0 | 0 | 0 | 0 | 0 | 0 | 0 | 0 | 0 | 0 | 0 | 0 | 0 | 0 | 0 | 0 | 0 | 0 | 0 | 0 | 0 | 0 | 0 | 0 | 0 | 0 | 0 | 0 | 0 | 0 | 0 | 0 | 0 | 0 | 0 | 0 | 0 | 0 | 0 | 0 | 0 | 0 | 0 | 0 | 0 | 0 | 0 | 0 | 0 | 0 | 0 | 0 | 0 | 0 | 0 | 0 | 0 | 0 | 0 | 0 | 0 | 0 | 0 | 0 | 0 | 0 | 0 | 0 | 0 | 0 | 0 | 0 | 0 | 0 | 0 | 0 | 0 | 0 | 0 | 0 | 0 | 0 | 0 | 0 | 0 | 0 | 0 | 0 | 0 | 0 | 0
| III | National renewable power generation |  | 0 | 0 | 0 | 0 | 0 | 0 | 0 | 0 | 0 | 0 | 0 | 0 | 119.1648 | 0 | 0 | 0 | 0 | 0 | 0 | 0 | 0 | 0 | 0 | 0 | 0 | 0 | 0 | 0 | 0 | 119.1648 | 0 | 0 | 0 | 0 | 0 | 0 | 0 | 0 | 0 | 0 | 0 | -102.0846 | -7.9987 | -3.1688 | 0 | -5.9127 | 0 | 0 | 0 | -119.1648 | 0 | 0 | 0 | 0 | 0 | 0 | 0 | 0 | 0 | 0 | 0 | 0 | 0 | 0 | 0 | 0 | 0 | 0 | 0 | 0 | 0 | 0 | 0 | 0 | 0 | 0 | 0 | 0 | 0 | 0 | 0 | 0 | 0 | 0 | 0 | 0 | 0 | 0 | 0 | 0 | 0 | 0 | 0 | 0 | 0 | 0 | 0 | 0 | 0
0
| IV.a | Solar PV |  | 0 | 0 | 0 | 0 | 0 | 0 | 0 | 0 | 0 | 0 | 0 | 0 | 0 | 0 | 0 | 0 | 0 | 0 | 0 | 0 | 0 | 0 | 0 | 0 | 0 | 0 | 0 | 0 | 0 | 0 | 0 | 0 | 0 | 0 | 0 | 0 | 0 | 0 | 0 | 0 | 0 | 0 | 0 | 0 | 0 | 0 | 0 | 0 | 0 | 0 | 0 | 0 | 0 | 0 | 0 | 0 | 0 | 0 | 0 | 0 | 0 | 0 | 0 | 0 | 0 | 0 | 0 | 0 | 0 | 0 | 0 | 0 | 0 | 0 | 0 | 0 | 0 | 0 | 0 | 0 | 0 | 0 | 0 | 0 | 0 | 0 | 0 | 0 | 0 | 0 | 0 | 0 | 0 | 0 | 0 | 0 | 0 | 0 | 0
| IV.b | Solar thermal |  | 0 | 0.77175 | 0 | 0 | 0 | 0 | 0 | 0 | 0 | 0 | 0.77175 | -0.77175 | 0 | 0 | 0 | 0 | 0 | 0 | 0 | 0 | 0 | 0 | 0 | 0 | 0 | 0 | 0 | 10.8045 | 0 | 10.0327 | 0 | 0 | 0 | 0 | 0 | 0 | 0 | 0 | 0 | 0 | -10.8045 | 0 | 0 | 0 | 0 | 0 | 0 | 0 | 0 | -10.8045 | 0 | 0 | 0 | 0 | 0 | 0 | 0 | 0 | 0 | 0 | 0 | 0 | 0 | 0 | 0 | 0 | 0 | 0 | 0 | 0 | 0 | 0 | 0 | 0 | 0 | 0 | 0 | 0 | 0 | 0 | 0 | 0 | 0 | 0 | 0 | 0 | 0 | 0 | 0 | 0 | 0 | 0 | 0 | 0 | 0 | 0 | 0 | 0 | 0
| IV.c | Small-scale wind |  | 0 | 0 | 0 | 0 | 0 | 0 | 0 | 0 | 0 | 0 | 0 | 0 | 0 | 0 | 0 | 0 | 0 | 0 | 0 | 0 | 0 | 0 | 0 | 0 | 0 | 0 | 0 | 0 | 0 | 0 | 0 | 0 | 0 | 0 | 0 | 0 | 0 | 0 | 0 | 0 | 0 | 0 | 0 | 0 | 0 | 0 | 0 | 0 | 0 | 0 | 0 | 0 | 0 | 0 | 0 | 0 | 0 | 0 | 0 | 0 | 0 | 0 | 0 | 0 | 0 | 0 | 0 | 0 | 0 | 0 | 0 | 0 | 0 | 0 | 0 | 0 | 0 | 0 | 0 | 0 | 0 | 0 | 0 | 0 | 0 | 0 | 0 | 0 | 0 | 0 | 0 | 0 | 0 | 0 | 0 | 0 | 0 | 0 | 0
| IV | Distributed renewable power generation |  | 0 | 0.77175 | 0 | 0 | 0 | 0 | 0 | 0 | 0 | 0 | 0.77175 | -0.77175 | 0 | 0 | 0 | 0 | 0 | 0 | 0 | 0 | 0 | 0 | 0 | 0 | 0 | 0 | 0 | 10.8045 | 0 | 10.0327 | 0 | 0 | 0 | 0 | 0 | 0 | 0 | 0 | 0 | 0 | -10.8045 | 0 | 0 | 0 | 0 | 0 | 0 | 0 | 0 | -10.8045 | 0 | 0 | 0 | 0 | 0 | 0 | 0 | 0 | 0 | 0 | 0 | 0 | 0 | 0 | 0 | 0 | 0 | 0 | 0 | 0 | 0 | 0 | 0 | 0 | 0 | 0 | 0 | 0 | 0 | 0 | 0 | 0 | 0 | 0 | 0 | 0 | 0 | 0 | 0 | 0 | 0 | 0 | 0 | 0 | 0 | 0 | 0 | 0 | 0
[57 empty] | 0 | [44 empty] | 0
| Subtotal.XVII.a | Total heatsupply (demand) to this point | [21 empty] | -26.9471 | [31 empty] | 0 | 0 | [44 empty] | 0
| XVII.a | District heating effective demand |  | 0 | 0 | 0 | 0 | 0 | 0 | 0 | 0 | 0 | 0 | 0 | 0 | -3.8496 | 0 | 0 | 0 | 0 | 0 | 0 | 0 | 26.9471 | 0 | 0 | 0 | 0 | 0 | 0 | 0 | 0 | 23.0975 | 0 | 0 | 0 | 0 | 0 | 0 | 0 | 0 | 0 | 0 | 0 | 0 | 0 | 0 | 0 | 0 | 0 | 0 | 0 | 0 | -23.0975 | 0 | -23.0975 | 0 | 0 | 0 | 0 | 0 | 0 | 0 | 0 | 0 | 0 | 0 | 0 | 0 | 0 | 0 | 0 | 0 | 0 | 0 | 0 | 0 | 0 | 0 | 0 | 0 | 0 | 0 | 0 | 0 | 0 | 0 | 0 | 0 | 0 | 0 | 0 | 0 | 0 | 0 | 0 | 0 | 0 | 0 | 0 | 0 | 0
| XVII | District heating |  | 0 | 0 | 0 | 0 | 0 | 0 | 0 | 0 | 0 | 0 | 0 | 0 | -3.8496 | 0 | 0 | 0 | 0 | 0 | 0 | 0 | 26.9471 | 0 | 0 | 0 | 0 | 0 | 0 | 0 | 0 | 23.0975 | 0 | 0 | 0 | 0 | 0 | 0 | 0 | 0 | 0 | 0 | 0 | 0 | 0 | 0 | 0 | 0 | 0 | 0 | 0 | 0 | -23.0975 | 0 | -23.0975 | 0 | 0 | 0 | 0 | 0 | 0 | 0 | 0 | 0 | 0 | 0 | 0 | 0 | 0 | 0 | 0 | 0 | 0 | 0 | 0 | 0 | 0 | 0 | 0 | 0 | 0 | 0 | 0 | 0 | 0 | 0 | 0 | 0 | 0 | 0 | 0 | 0 | 0 | 0 | 0 | 0 | 0 | 0 | 0 | 0 | 0
0
| Subtotal.II.a | Total electricity supply (demand) to this point | [12 empty] | -387.5797 | 104.1588 | [39 empty] | 0 | 0 | [44 empty] | 0
| II.a | Nuclear power |  | 0 | 0 | 0 | 0 | 0 | 0 | 0 | 0 | 0 | 0 | 0 | 0 | 118.9371 | 0 | 0 | 0 | 0 | 0 | 0 | 0 | 0 | 0 | 0 | 0 | 0 | 0 | 0 | 0 | 0 | 118.9371 | 0 | 0 | 0 | 0 | 0 | 0 | 0 | 0 | 0 | -363.4189 | 0 | 0 | 0 | 0 | 0 | 0 | 0 | 0 | 0 | -363.4189 | 232.5881 | 11.8937 | 244.4818 | 0 | 0 | 0 | 0 | 0 | 0 | 0 | 0 | 0 | 0 | 0 | 0 | 0 | 0 | 0 | 0 | 0 | 0 | 0 | 0 | 0 | 0 | 0 | 0 | 0 | 0 | 0 | 0 | 0 | 0 | 0 | 0 | 0 | 0 | 0 | 0 | 0 | 0 | 0 | 0 | 0 | 0 | 0 | 0 | 0 | 0
| II | Nuclear power generation |  | 0 | 0 | 0 | 0 | 0 | 0 | 0 | 0 | 0 | 0 | 0 | 0 | 118.9371 | 0 | 0 | 0 | 0 | 0 | 0 | 0 | 0 | 0 | 0 | 0 | 0 | 0 | 0 | 0 | 0 | 118.9371 | 0 | 0 | 0 | 0 | 0 | 0 | 0 | 0 | 0 | -363.4189 | 0 | 0 | 0 | 0 | 0 | 0 | 0 | 0 | 0 | -363.4189 | 232.5881 | 11.8937 | 244.4818 | 0 | 0 | 0 | 0 | 0 | 0 | 0 | 0 | 0 | 0 | 0 | 0 | 0 | 0 | 0 | 0 | 0 | 0 | 0 | 0 | 0 | 0 | 0 | 0 | 0 | 0 | 0 | 0 | 0 | 0 | 0 | 0 | 0 | 0 | 0 | 0 | 0 | 0 | 0 | 0 | 0 | 0 | 0 | 0 | 0 | 0
[57 empty] | 0 | [44 empty] | 0
| Subtotal.I.b | Total electricity supply (demand) to this point | [12 empty] | -387.5797 | 223.0959 | [40 empty] | 0 | [44 empty] | 0
| I.b | Carbon Capture Storage (CCS) |  | 0 | 0 | 0 | 0 | 0 | 0 | 0 | 0 | 0 | 0 | 0 | 0 | 72.6216 | -118.13 | 0 | -43.6258 | 0 | 0 | 0 | 0 | 0 | 0 | 0 | 0 | 0 | 0 | 0 | 0 | 0 | -89.1342 | 0 | 0 | 0 | 0 | 0 | 0 | 0 | 0 | 0 | 0 | 0 | 0 | 0 | 0 | 0 | 0 | 0 | 0 | 0 | 0 | 78.0054 | 11.1288 | 89.1342 | 0 | 44.4112 | 0.12297 | 0.33961 | 0 | 0 | 0 | 0 | 0 | 0 | 0 | 0 | 0 | 0 | 0 | 0 | 0 | 0 | 0 | 0 | 0 | 0 | 0 | 0 | 0 | 0 | 0 | 0 | 0 | 0 | 0 | 0 | 0 | 0 | 0 | 0 | 0 | 0 | 0 | 0 | 0 | -39.9701 | 0 | 0 | 0 | 4.9037
| Subtotal.I.a | Total electricity supply (demand) to this point | [12 empty] | -387.5797 | 295.7174 | [40 empty] | 0 | [44 empty] | 0
| I.a | Biomass/Coal power stations |  | 0 | 0 | 0 | 0 | 0 | 0 | 0 | 0 | 0 | 0 | 0 | 0 | 91.8623 | -14.2009 | 0 | -177.7425 | 0 | 0 | 0 | 0 | 0 | 0 | 0 | 0 | 0 | 0 | 0 | 0 | 0 | -100.0811 | 0 | 0 | 0 | 0 | 0 | 0 | 0 | 0 | 0 | 0 | 0 | 0 | 0 | 0 | 0 | 0 | 0 | 0 | 0 | 0 | 98.1018 | 1.9793 | 100.0811 | 0 | 37.0785 | 0.078405 | 0.10925 | 0 | 0 | 0 | 0 | 0 | 0 | 0 | 0 | 0 | 0 | 0 | 0 | 0 | 0 | 0 | 0 | 0 | 0 | 0 | 0 | 0 | 0 | 0 | 0 | 0 | 0 | 0 | 0 | 0 | 0 | 0 | 0 | 0 | 0 | 0 | 0 | 0 | 0 | 0 | 0 | 0 | 37.2662
| I | Hydrocarbon fuel power generation |  | 0 | 0 | 0 | 0 | 0 | 0 | 0 | 0 | 0 | 0 | 0 | 0 | 164.4839 | -132.3309 | 0 | -221.3682 | 0 | 0 | 0 | 0 | 0 | 0 | 0 | 0 | 0 | 0 | 0 | 0 | 0 | -189.2153 | 0 | 0 | 0 | 0 | 0 | 0 | 0 | 0 | 0 | 0 | 0 | 0 | 0 | 0 | 0 | 0 | 0 | 0 | 0 | 0 | 176.1072 | 13.1081 | 189.2153 | 0 | 81.4897 | 0.20138 | 0.44887 | 0 | 0 | 0 | 0 | 0 | 0 | 0 | 0 | 0 | 0 | 0 | 0 | 0 | 0 | 0 | 0 | 0 | 0 | 0 | 0 | 0 | 0 | 0 | 0 | 0 | 0 | 0 | 0 | 0 | 0 | 0 | 0 | 0 | 0 | 0 | 0 | 0 | -39.9701 | 0 | 0 | 0 | 42.1699
[53 empty] | 0 |  |  |  | 0
| Subtotal.Supply | Total supply |  | 0 | 0.77175 | 27.0207 | 0 | 0 | 0 | 0 | 0 | 0 | 0 | 27.7924 | -11.0413 | 398.7362 | -133.2348 | -46.4688 | -240.7134 | 76.7139 | 232.4744 | 177.4964 | 0 | 26.3334 | 0 | 95.0832 | 1.596 | 100.514 | 55.1339 | 5.8715 | 10.8045 | 0 | 749.2988 | -63.965 | -232.4744 | -177.4964 | 0 | 0 | 0 | 0 | 0 | 0 | -363.4189 | -10.8045 | -102.0846 | -7.9987 | -3.1688 | 0 | -5.9127 | 0 | -96.6791 | -174.2682 | -1238.2714 | 385.5978 | 75.5823 | 461.1801 | 0 | 96.9291 | 0.22376 | 0.66795 | 0 | 1.2129 | 1.3577 | 0 | 0 | 0 | 0 | 0 | 0 | 0 | 0 | 0 | 0 | 0 | 14.4319 | 20.6544 | 0 | 7.6465 | 0 | 0 | 0 | 0 | 7.67 | 1.4467 | 0 | 0 | 0 | 0 | 0 | 0 | 0 | 0 | 0 | 0 | 0 | 0 | 0 | -39.9701 | 0 | 0 | 0 | 112.2708
0
| Distribution, storage, and balancing | [55 empty] | 0
0
| VII.a | Electricity imports |  | 0 | 0 | 0 | 0 | 0 | 0 | 0 | 0 | 0 | 0 | 0 | 0 | 12 | 0 | 0 | 0 | 0 | 0 | 0 | 0 | 0 | 0 | 0 | 0 | 0 | 0 | 0 | 0 | 0 | 12 | 0 | 0 | 0 | 0 | -12 | 0 | 0 | 0 | 0 | 0 | 0 | 0 | 0 | 0 | 0 | 0 | 0 | 0 | 0 | -12 | 0 | 0 | 0 | 0 | 0 | 0 | 0 | 0 | 0 | 0 | 0 | 0 | 0 | 0 | 0 | 0 | 0 | 0 | 0 | 0 | 0 | 0 | 0 | 0 | 0 | 0 | 0 | 0 | 0 | 0 | 0 | 0 | 0 | 0 | 0 | 0 | 0 | 0 | 0 | 0 | 0 | 0 | 0 | 0 | 0 | 0 | 0 | 0
| Subtotal.VII.b | Total electricity supply (demand) prior to generation | [12 empty] | -386.808 | 17.8464 | [40 empty] | 0
| VII.b | Electricity grid distribution |  | 0 | 0 | 0 | 0 | 0 | 0 | 0 | 0 | 0 | 0 | 0 | 0 | -29.0028 | 0 | 0 | 0 | 0 | 0 | 0 | 0 | 0 | 0 | 0 | 0 | 0 | 0 | 0 | 0 | 0 | -29.0028 | 0 | 0 | 0 | 0 | 0 | 0 | 0 | 0 | 0 | 0 | 0 | 0 | 0 | 0 | 0 | 0 | 0 | 0 | 0 | 0 | 0 | 29.0028 | 29.0028 | 0 | 0 | 0 | 0 | 0 | 0 | 0 | 0 | 0 | 0 | 0 | 0 | 0 | 0 | 0 | 0 | 0 | 0 | 0 | 0 | 0 | 0 | 0 | 0 | 0 | 0 | 0 | 0 | 0 | 0 | 0 | 0 | 0 | 0 | 0 | 0 | 0 | 0 | 0 | 0 | 0 | 0 | 0 | 0 | 0
| VII.c | Storage, demand shifting, interconnection |  | 0 | 0 | 0 | 0 | 0 | 0 | 0 | 0 | 0 | 0 | 0 | 0 | 0 | 0 | 0 | -3.0996 | 0 | 0 | 0 | 0 | 0 | 0 | 0 | 0 | 0 | 0 | 0 | 0 | 0 | -3.0996 | 0 | 0 | 0 | 0 | 0 | 0 | 0 | 0 | 0 | 0 | 0 | 0 | 0 | 0 | 0 | 0 | 0 | 0 | 0 | 0 | 1.8598 | 1.2398 | 3.0996 | 0 | 0.57033 | 0.0011432 | 0.0012296 | 0 | 0 | 0 | 0 | 0 | 0 | 0 | 0 | 0 | 0 | 0 | 0 | 0 | 0 | 0 | 0 | 0 | 0 | 0 | 0 | 0 | 0 | 0 | 0 | 0 | 0 | 0 | 0 | 0 | 0 | 0 | 0 | 0 | 0 | 0 | 0 | 0 | 0 | 0 | 0 | 0
| VII | Electricity distribution, storage, and balancing |  | 0 | 0 | 0 | 0 | 0 | 0 | 0 | 0 | 0 | 0 | 0 | 0 | -17.0028 | 0 | 0 | -3.0996 | 0 | 0 | 0 | 0 | 0 | 0 | 0 | 0 | 0 | 0 | 0 | 0 | 0 | -20.1024 | 0 | 0 | 0 | 0 | -12 | 0 | 0 | 0 | 0 | 0 | 0 | 0 | 0 | 0 | 0 | 0 | 0 | 0 | 0 | -12 | 1.8598 | 30.2426 | 32.1024 | 0 | 0.57033 | 0.0011432 | 0.0012296 | 0 | 0 | 0 | 0 | 0 | 0 | 0 | 0 | 0 | 0 | 0 | 0 | 0 | 0 | 0 | 0 | 0 | 0 | 0 | 0 | 0 | 0 | 0 | 0 | 0 | 0 | 0 | 0 | 0 | 0 | 0 | 0 | 0 | 0 | 0 | 0 | 0 | 0 | 0 | 0 | 0 | 0.5727
[57 empty] | 0 | [44 empty] | 0
| Subtotal.V.a | Total supply / (demand) to this point | [14 empty] | -205.5134 | -585.2374 | -455.2549 | [5 empty] | 0 | 95.0832 | 1.596 | 100.514 | 55.1339 | 5.8715 | [21 empty] | -174.2682 | -174.2682 | [48 empty] | 0
| V.a | Types of fuel from Biomass |  | 0 | 0 | 0 | 0 | 0 | 0 | 0 | 0 | 0 | 0 | 0 | 0 | 0 | 95.4883 | 43.2917 | 52.7353 | 0 | 0 | 0 | 0 | 0 | 0 | -95.0832 | -1.596 | -100.514 | -55.1339 | -5.8715 | 0 | 0 | -66.6832 | 0 | 0 | 0 | 0 | 0 | 0 | 0 | 0 | 0 | 0 | 0 | 0 | 0 | 0 | 0 | 0 | 0 | 0 | 0 | 0 | 66.6832 | 0 | 66.6832 | 0 | 0 | 0 | 0 | 0 | 0 | 0 | 0 | 0 | 0 | 0 | 0 | 0 | 0 | 0 | 0 | 0 | 0 | 0 | 0 | 0 | 0 | 0 | 0 | 0 | 0 | 0 | 0 | 0 | 0 | 0 | 0 | 0 | 0 | 0 | 0 | 0 | -49.9366 | 0 | 0 | 0 | 0 | 0 | 0 | 0 | -49.9366
| Subtotal.V.b | Total supply / (demand) to this point | [14 empty] | -110.0251 | -541.9456 | -402.5196 | [5 empty] | 0 | 0 | 0 | 0 | 0 | 0 | [21 empty] | -52.0508 | -52.0508 | [48 empty] | 0
| V.b | Bioenergy imports |  | 0 | 0 | 0 | 0 | 0 | 0 | 0 | 0 | 0 | 0 | 0 | 0 | 0 | 35.7196 | 34.0481 | 0 | 0 | 0 | 0 | 0 | 0 | 0 | 0 | 0 | 0 | 0 | 0 | 0 | 0 | 69.7677 | 0 | 0 | 0 | -69.7677 | 0 | 0 | 0 | 0 | 0 | 0 | 0 | 0 | 0 | 0 | 0 | 0 | 0 | 0 | 0 | -69.7677 | 0 | 0 | 0 | 0 | 0 | 0 | 0 | 0 | 0 | 0 | 0 | 0 | 0 | 0 | 0 | 0 | 0 | 0 | 0 | 0 | 0 | 0 | 0 | 0 | 0 | 0 | 0 | 0 | 0 | 0 | 0 | 0 | 0 | 0 | 0 | 0 | 0 | 0 | 0 | 0 | -19.5137 | 0 | 0 | 0 | 0 | 0 | 0 | 0 | -19.5137
| V | Bioenergy |  | 0 | 0 | 0 | 0 | 0 | 0 | 0 | 0 | 0 | 0 | 0 | 0 | 0 | 131.2079 | 77.3399 | 52.7353 | 0 | 0 | 0 | 0 | 0 | 0 | -95.0832 | -1.596 | -100.514 | -55.1339 | -5.8715 | 0 | 0 | 3.0845 | 0 | 0 | 0 | -69.7677 | 0 | 0 | 0 | 0 | 0 | 0 | 0 | 0 | 0 | 0 | 0 | 0 | 0 | 0 | 0 | -69.7677 | 66.6832 | 0 | 66.6832 | 0 | 0 | 0 | 0 | 0 | 0 | 0 | 0 | 0 | 0 | 0 | 0 | 0 | 0 | 0 | 0 | 0 | 0 | 0 | 0 | 0 | 0 | 0 | 0 | 0 | 0 | 0 | 0 | 0 | 0 | 0 | 0 | 0 | 0 | 0 | 0 | 0 | -69.4503 | 0 | 0 | 0 | 0 | 0 | 0 | 0 | -69.4503
0
| Subtotal.XVI.a | Requested hydrocarbons | [12 empty] | -387.5797 | 387.5797 | -74.3055 | -507.8975 | -402.5196 | [82 empty] | 0
| XVI.a | Fossil fuel transfers |  | 0 | 0 | 0 | 0 | 0 | 0 | 0 | 0 | 0 | 0 | 0 | 0 | 0 | 74.3055 | 507.8975 | 402.5196 | -74.3055 | -507.8975 | -407.1588 | 0 | 0 | 0 | 0 | 0 | 0 | 0 | 0 | 0 | 0 | -4.6392 | 0 | 0 | 0 | 0 | 0 | 0 | 0 | 0 | 0 | 0 | 0 | 0 | 0 | 0 | 0 | 0 | 0 | 0 | 0 | 0 | 0 | 4.6392 | 4.6392 | -2.3093e-14 | 0 | 0 | 0 | 0 | 0 | 1.819 | 0 | 0 | 0 | 0 | 0 | 0 | 0 | 0 | 0 | 0 | 0 | 0 | 0 | 0 | 0 | 0 | 0 | 0 | 0 | 0 | 0 | 0 | 0 | 0 | 0 | 0 | 0 | 0 | 0 | 0 | 0 | 0 | 0 | 0 | 0 | 0 | 0 | 0 | 1.819
* | XVI.b | Balancing imports | [11 empty] | 0 |  | 0 |  |  |  | -2.4084 | 275.4231 | 229.6624 | [10 empty] | 502.6771 |  |  |  |  | 0 | 0 | 2.4084 | -275.4231 | -229.6624 | [10 empty] | -502.6771 |  |  | 0 | 0 | 0 | 0 | 0 | 0 | 0 | 0 | 0 | 0 | 0 | 0 | 0 | 0 | 0 | 0 | 0 | 0 | 0 | 0 | 0 | 0 | 0 | 0 | 0 | 0 | 0 | 0 | 0 | 0 | 0 | 0 | 0 | 0 | 0 | 0 | 0 | 0 | 0 | 0 | 0 | 0 | 0 | 0 | 0 | 0 | 0
* | XVI | Transfers |  | 0 | 0 | 0 | 0 | 0 | 0 | 0 | 0 | 0 | 0 | 0 | 0 | 0 | 74.3055 | 507.8975 | 402.5196 | -76.7139 | -232.4744 | -177.4964 | 0 | 0 | 0 | 0 | 0 | 0 | 0 | 0 | 0 | 0 | 498.0379 | 0 | 0 | 0 | 0 | 0 | 0 | 2.4084 | -275.4231 | -229.6624 | 0 | 0 | 0 | 0 | 0 | 0 | 0 | 0 | 0 | 0 | -502.6771 | 0 | 4.6392 | 4.6392 | -7.9936e-14 | 0 | 0 | 0 | 0 | 0 | 1.819 | 0 | 0 | 0 | 0 | 0 | 0 | 0 | 0 | 0 | 0 | 0 | 0 | 0 | 0 | 0 | 0 | 0 | 0 | 0 | 0 | 0 | 0 | 0 | 0 | 0 | 0 | 0 | 0 | 0 | 0 | 0 | 0 | 0 | 0 | 0 | 0 | 0 | 0 | 1.819
0
| Subtotal.Balancing | Total Dist'n, storage, and balancing |  | 0 | 0 | 0 | 0 | 0 | 0 | 0 | 0 | 0 | 0 | 0 | 0 | -17.0028 | 205.5134 | 585.2374 | 452.1553 | -76.7139 | -232.4744 | -177.4964 | 0 | 0 | 0 | -95.0832 | -1.596 | -100.514 | -55.1339 | -5.8715 | 0 | 0 | 481.0201 | 0 | 0 | 0 | -69.7677 | -12 | 0 | 2.4084 | -275.4231 | -229.6624 | 0 | 0 | 0 | 0 | 0 | 0 | 0 | 0 | 0 | 0 | -584.4448 | 68.5429 | 34.8818 | 103.4248 | 1.8474e-13 | 0.57033 | 0.0011432 | 0.0012296 | 0 | 0 | 1.819 | 0 | 0 | 0 | 0 | 0 | 0 | 0 | 0 | 0 | 0 | 0 | 0 | 0 | 0 | 0 | 0 | 0 | 0 | 0 | 0 | 0 | 0 | 0 | 0 | 0 | 0 | 0 | 0 | 0 | 0 | -69.4503 | 0 | 0 | 0 | 0 | 0 | 0 | 0 | -67.0586
0
0
| Net balance |  |  | 349.1791 | 122.1773 | 359.1102 | 171.2066 | 15.9372 | 12.6821 | 30.6992 | 190.5889 | 94.5797 | 0 | 1346.1603 | -387.5797 | 387.5797 | 0 | 0 | 0 | 0 | 0 | 0 | 0 | 0 | 0 | 0 | 0 | 0 | 0 | 0 | 0 | 0 | 0 | -63.965 | -232.4744 | -177.4964 | -69.7677 | -12 | 0 | 2.4084 | -275.4231 | -229.6624 | -363.4189 | -10.8045 | -102.0846 | -7.9987 | -3.1688 | 0 | -5.9127 | -88.0489 | -96.6791 | -174.2682 | -1910.7651 | 454.1407 | 110.4641 | 564.6049 | 0 | 222.0665 | 0.44721 | 2.091 | 0 | 1.2129 | 3.1767 | 0 | 0 | 11.4965 | 0.085379 | 2.084 | 3.8738 | 0 | 0 | 0 | 0 | 0 | 14.4319 | 20.6544 | 0 | 7.6465 | 0 | 0 | 0 | 0 | 7.67 | 1.4467 | 0 | 0 | 0 | 0 | 0 | 71.2922 | 0.088758 | 1.2827 | 0 | -69.4503 | 0 | 0 | 0 | -41.6953 | 0 | 0 | 0 | 259.9014
[101 empty] | Used in electricity | 42.1699
* | Computed within this worksheet | [99 empty] | Matching electricity | 391.4293
[101 empty] | emissions factor | 0.10773

## 2040
2040
|  |  | TWh | Uses | [10 empty] | Secondary sources | [18 empty] | Primary Sources | [19 empty] | Adjustments |  |  |  | Emissions (Mt CO2e)
|  |  |  | Heating and cooling | Lighting & appliances | Industry | Road transport | Rail transport | Domestic aviation | National navigation | International aviation | International shipping | Food consumption [UNUSED] | Total uses | Electricity (delivered to end user) | Electricity (supplied to grid) | Solid hydrocarbons | Liquid hydrocarbons | Gaseous hydrocarbons | Coal and fossil waste | Oil and petroleum products | Natural gas | Blast furnace gas | Heat transport | Edible biomass | Energy crops (second generation) | Energy crops (first generation) | Dry biomass and waste | Wet biomass and waste | Gaseous waste | Domestic solar thermal | H2 | Total secondary sources | Coal reserves | Oil reserves | Gas reserves | Biomass oversupply (imports) | Electricity oversupply (imports) | Petroleum products oversupply | Coal oversupply (imports) | Oil and petroleum products oversupply (imports) | Gas oversupply (imports) | Nuclear fission | Solar | Wind | Tidal | Wave | Geothermal | Hydro | Environmental heat | Agriculture | Waste | Total primary sources | Conversion losses | Distribution losses and own use | Total adjust. | Unallocated | Fuel Combustion |  |  |  | Fugitive Emissions from Fuels |  |  |  | Industrial Processes |  |  |  | Solvent and Other Product Use |  |  |  | Agriculture |  |  |  | Land Use, Land-Use Change and Forestry |  |  |  | Waste |  |  |  | Other |  |  |  | International Aviation and Shipping |  |  |  | Bioenergy credit |  |  |  | Carbon capture |  |  |  | Total
|  | Sector |  | H.01 | L.01 | I.01 | T.01 | T.02 | T.03 | T.04 | T.05 | T.06 | F.01 |  | V.01 | V.02 | V.03 | V.04 | V.05 | C.01 | C.02 | C.03 | V.06 | V.07 | V.08 | V.13 | V.14 | V.09 | V.10 | V.15 | V.11 | V.12 |  | Q.01 | Q.02 | Q.03 | Y.01 | Y.02 | Y.03 | Y.04 | Y.05 | Y.06 | N.01 | R.01 | R.02 | R.03 | R.04 | R.05 | R.06 | R.07 | A.01 | W.01 |  | X.01 | X.02 |  | Z.01 | 1A | 1A | 1A | 1A | 1B | 1B | 1B | 1B | 2 | 2 | 2 | 2 | 3 | 3 | 3 | 3 | 4 | 4 | 4 | 4 | 5 | 5 | 5 | 5 | 6 | 6 | 6 | 6 | 7 | 7 | 7 | 7 | X1 | X1 | X1 | X1 | X2 | X2 | X2 | X2 | X3 | X3 | X3 | X3
[58 empty] | CO2 | CH4 | N2O | F | CO2 | CH4 | N2O | F | CO2 | CH4 | N2O | F | CO2 | CH4 | N2O | F | CO2 | CH4 | N2O | F | CO2 | CH4 | N2O | F | CO2 | CH4 | N2O | F | CO2 | CH4 | N2O | F | CO2 | CH4 | N2O | F | CO2 | CH4 | N2O | F | CO2 | CH4 | N2O | F
Consumption
| IX.a | Domestic space heating and hot water |  | 234.3961 | 0 | 0 | 0 | 0 | 0 | 0 | 0 | 0 | 0 | 234.3961 | -49.9471 | 0 | -1.7809 | -1.5973 | -63.4438 | 0 | 0 | 0 | 0 | -18.1187 | 0 | 0 | 0 | 0 | 0 | 0 | -13.3834 | 0 | -148.2711 | 0 | 0 | 0 | 0 | 0 | 0 | 0 | 0 | 0 | 0 | 0 | 0 | 0 | 0 | 0 | 0 | -86.125 | 0 | 0 | -86.125 | 0 | 0 | 0 | -2.8422e-14 | 12.6215 | 0.025508 | 0.037211 | 0 | 0 | 0 | 0 | 0 | 0 | 0 | 0 | 0 | 0 | 0 | 0 | 0 | 0 | 0 | 0 | 0 | 0 | 0 | 0 | 0 | 0 | 0 | 0 | 0 | 0 | 0 | 0 | 0 | 0 | 0 | 0 | 0 | 0 | 0 | 0 | 0 | 0 | 0 | 0 | 0
| IX.b | Domestic hot water [UNUSED - See IX.a] |  | 0 | 0 | 0 | 0 | 0 | 0 | 0 | 0 | 0 | 0 | 0 | 0 | 0 | 0 | 0 | 0 | 0 | 0 | 0 | 0 | 0 | 0 | 0 | 0 | 0 | 0 | 0 | 0 | 0 | 0 | 0 | 0 | 0 | 0 | 0 | 0 | 0 | 0 | 0 | 0 | 0 | 0 | 0 | 0 | 0 | 0 | 0 | 0 | 0 | 0 | 0 | 0 | 0 | 0 | 0 | 0 | 0 | 0 | 0 | 0 | 0 | 0 | 0 | 0 | 0 | 0 | 0 | 0 | 0 | 0 | 0 | 0 | 0 | 0 | 0 | 0 | 0 | 0 | 0 | 0 | 0 | 0 | 0 | 0 | 0 | 0 | 0 | 0 | 0 | 0 | 0 | 0 | 0 | 0 | 0 | 0 | 0 | 0
|  | Total Domestic |  | 234.3961 | 0 | 0 | 0 | 0 | 0 | 0 | 0 | 0 | 0 | 234.3961 | -49.9471 | 0 | -1.7809 | -1.5973 | -63.4438 | 0 | 0 | 0 | 0 | -18.1187 | 0 | 0 | 0 | 0 | 0 | 0 | -13.3834 | 0 | -148.2711 | 0 | 0 | 0 | 0 | 0 | 0 | 0 | 0 | 0 | 0 | 0 | 0 | 0 | 0 | 0 | 0 | -86.125 | 0 | 0 | -86.125 | 0 | 0 | 0 | -2.8422e-14 | 12.6215 | 0.025508 | 0.037211 | 0 | 0 | 0 | 0 | 0 | 0 | 0 | 0 | 0 | 0 | 0 | 0 | 0 | 0 | 0 | 0 | 0 | 0 | 0 | 0 | 0 | 0 | 0 | 0 | 0 | 0 | 0 | 0 | 0 | 0 | 0 | 0 | 0 | 0 | 0 | 0 | 0 | 0 | 0 | 0 | 0
| IX.c | Commercial heating and cooling |  | 95.0023 | 0 | 0 | 0 | 0 | 0 | 0 | 0 | 0 | 0 | 95.0023 | -15.4593 | 7.1834 | -42.2551 | -2.0968 | -19.1889 | 0 | 0 | 0 | 0 | -5.2878 | 0 | 0 | 0 | 0 | 0 | 0 | 0 | 0 | -77.1046 | 0 | 0 | 0 | 0 | 0 | 0 | 0 | 0 | 0 | 0 | 0 | 0 | 0 | 0 | 0 | 0 | -17.8976 | 0 | 0 | -17.8976 | 0 | 0 | 0 | -3.5527e-15 | 17.0695 | 0.045962 | 0.13233 | 0 | 0 | 0 | 0 | 0 | 0 | 0 | 0 | 0 | 0 | 0 | 0 | 0 | 0 | 0 | 0 | 0 | 0 | 0 | 0 | 0 | 0 | 0 | 0 | 0 | 0 | 0 | 0 | 0 | 0 | 0 | 0 | 0 | 0 | 0 | 0 | 0 | 0 | 0 | 0 | 0
| IX.d | Commercial hot water [UNUSED - See IX.c] |  | 0 | 0 | 0 | 0 | 0 | 0 | 0 | 0 | 0 | 0 | 0 | 0 | 0 | 0 | 0 | 0 | 0 | 0 | 0 | 0 | 0 | 0 | 0 | 0 | 0 | 0 | 0 | 0 | 0 | 0 | 0 | 0 | 0 | 0 | 0 | 0 | 0 | 0 | 0 | 0 | 0 | 0 | 0 | 0 | 0 | 0 | 0 | 0 | 0 | 0 | 0 | 0 | 0 | 0 | 0 | 0 | 0 | 0 | 0 | 0 | 0 | 0 | 0 | 0 | 0 | 0 | 0 | 0 | 0 | 0 | 0 | 0 | 0 | 0 | 0 | 0 | 0 | 0 | 0 | 0 | 0 | 0 | 0 | 0 | 0 | 0 | 0 | 0 | 0 | 0 | 0 | 0 | 0 | 0 | 0 | 0 | 0 | 0
|  | Total Commercial |  | 95.0023 | 0 | 0 | 0 | 0 | 0 | 0 | 0 | 0 | 0 | 95.0023 | -15.4593 | 7.1834 | -42.2551 | -2.0968 | -19.1889 | 0 | 0 | 0 | 0 | -5.2878 | 0 | 0 | 0 | 0 | 0 | 0 | 0 | 0 | -77.1046 | 0 | 0 | 0 | 0 | 0 | 0 | 0 | 0 | 0 | 0 | 0 | 0 | 0 | 0 | 0 | 0 | -17.8976 | 0 | 0 | -17.8976 | 0 | 0 | 0 | -3.5527e-15 | 17.0695 | 0.045962 | 0.13233 | 0 | 0 | 0 | 0 | 0 | 0 | 0 | 0 | 0 | 0 | 0 | 0 | 0 | 0 | 0 | 0 | 0 | 0 | 0 | 0 | 0 | 0 | 0 | 0 | 0 | 0 | 0 | 0 | 0 | 0 | 0 | 0 | 0 | 0 | 0 | 0 | 0 | 0 | 0 | 0 | 0
| IX | Heating |  | 329.3984 | 0 | 0 | 0 | 0 | 0 | 0 | 0 | 0 | 0 | 329.3984 | -65.4064 | 7.1834 | -44.036 | -3.6941 | -82.6327 | 0 | 0 | 0 | 0 | -23.4065 | 0 | 0 | 0 | 0 | 0 | 0 | -13.3834 | 0 | -225.3758 | 0 | 0 | 0 | 0 | 0 | 0 | 0 | 0 | 0 | 0 | 0 | 0 | 0 | 0 | 0 | 0 | -104.0226 | 0 | 0 | -104.0226 | 0 | 0 | 0 | -5.6843e-14 | 29.691 | 0.07147 | 0.16954 | 0 | 0 | 0 | 0 | 0 | 0 | 0 | 0 | 0 | 0 | 0 | 0 | 0 | 0 | 0 | 0 | 0 | 0 | 0 | 0 | 0 | 0 | 0 | 0 | 0 | 0 | 0 | 0 | 0 | 0 | 0 | 0 | 0 | 0 | 0 | 0 | 0 | 0 | 0 | 0 | 0 | 29.9321
[57 empty] | 0 | [44 empty] | 0
| X.a | Domestic lighting, appliances, and cooking |  | 0 | 54.6412 | 0 | 0 | 0 | 0 | 0 | 0 | 0 | 0 | 54.6412 | -52.9183 | 0 | 0 | 0 | -1.7229 | 0 | 0 | 0 | 0 | 0 | 0 | 0 | 0 | 0 | 0 | 0 | 0 | 0 | -54.6412 | 0 | 0 | 0 | 0 | 0 | 0 | 0 | 0 | 0 | 0 | 0 | 0 | 0 | 0 | 0 | 0 | 0 | 0 | 0 | 0 | 0 | 0 | 0 | 0 | 0.31702 | 0.00063546 | 0.00068347 | 0 | 0 | 0 | 0 | 0 | 0 | 0 | 0 | 0 | 0 | 0 | 0 | 0 | 0 | 0 | 0 | 0 | 0 | 0 | 0 | 0 | 0 | 0 | 0 | 0 | 0 | 0 | 0 | 0 | 0 | 0 | 0 | 0 | 0 | 0 | 0 | 0 | 0 | 0 | 0 | 0 | 0.31834
| X.b | Commercial lighting, appliances, and catering |  | 0 | 61.5934 | 0 | 0 | 0 | 0 | 0 | 0 | 0 | 0 | 61.5934 | -59.9122 | 0 | 0 | 0 | -1.6811 | 0 | 0 | 0 | 0 | 0 | 0 | 0 | 0 | 0 | 0 | 0 | 0 | 0 | -61.5934 | 0 | 0 | 0 | 0 | 0 | 0 | 0 | 0 | 0 | 0 | 0 | 0 | 0 | 0 | 0 | 0 | 0 | 0 | 0 | 0 | 0 | 0 | 0 | 0 | 0.30933 | 0.00062005 | 0.00066689 | 0 | 0 | 0 | 0 | 0 | 0 | 0 | 0 | 0 | 0 | 0 | 0 | 0 | 0 | 0 | 0 | 0 | 0 | 0 | 0 | 0 | 0 | 0 | 0 | 0 | 0 | 0 | 0 | 0 | 0 | 0 | 0 | 0 | 0 | 0 | 0 | 0 | 0 | 0 | 0 | 0 | 0.31062
| X | Lighting and appliances |  | 0 | 116.2346 | 0 | 0 | 0 | 0 | 0 | 0 | 0 | 0 | 116.2346 | -112.8305 | 0 | 0 | 0 | -3.4041 | 0 | 0 | 0 | 0 | 0 | 0 | 0 | 0 | 0 | 0 | 0 | 0 | 0 | -116.2346 | 0 | 0 | 0 | 0 | 0 | 0 | 0 | 0 | 0 | 0 | 0 | 0 | 0 | 0 | 0 | 0 | 0 | 0 | 0 | 0 | 0 | 0 | 0 | 0 | 0.62635 | 0.0012555 | 0.0013504 | 0 | 0 | 0 | 0 | 0 | 0 | 0 | 0 | 0 | 0 | 0 | 0 | 0 | 0 | 0 | 0 | 0 | 0 | 0 | 0 | 0 | 0 | 0 | 0 | 0 | 0 | 0 | 0 | 0 | 0 | 0 | 0 | 0 | 0 | 0 | 0 | 0 | 0 | 0 | 0 | 0 | 0.62895
[57 empty] | 0 | [44 empty] | 0
| XI.a | Industrial processes |  | 0 | 0 | 320.8916 | 0 | 0 | 0 | 0 | 0 | 0 | 0 | 320.8916 | -171.968 | 0 | -32.2528 | -53.5114 | -56.8713 | 0 | 0 | 0 | 0 | -6.2882 | 0 | 0 | 0 | 0 | 0 | 0 | 0 | 0 | -320.8916 | 0 | 0 | 0 | 0 | 0 | 0 | 0 | 0 | 0 | 0 | 0 | 0 | 0 | 0 | 0 | 0 | 0 | 0 | 0 | 0 | 0 | 0 | 0 | 5.6843e-14 | 33.776 | 0.066813 | 0.35125 | 0 | 0 | 0 | 0 | 0 | 11.0549 | 0.081272 | 1.9817 | 3.2354 | 0 | 0 | 0 | 0 | 0 | 0 | 0 | 0 | 0 | 0 | 0 | 0 | 0 | 0 | 0 | 0 | 0 | 0 | 0 | 0 | 0 | 0 | 0 | 0 | 0 | 0 | 0 | 0 | -2.9474 | 0 | 0 | 0 | 47.6
| XI | Industry |  | 0 | 0 | 320.8916 | 0 | 0 | 0 | 0 | 0 | 0 | 0 | 320.8916 | -171.968 | 0 | -32.2528 | -53.5114 | -56.8713 | 0 | 0 | 0 | 0 | -6.2882 | 0 | 0 | 0 | 0 | 0 | 0 | 0 | 0 | -320.8916 | 0 | 0 | 0 | 0 | 0 | 0 | 0 | 0 | 0 | 0 | 0 | 0 | 0 | 0 | 0 | 0 | 0 | 0 | 0 | 0 | 0 | 0 | 0 | 5.6843e-14 | 33.776 | 0.066813 | 0.35125 | 0 | 0 | 0 | 0 | 0 | 11.0549 | 0.081272 | 1.9817 | 3.2354 | 0 | 0 | 0 | 0 | 0 | 0 | 0 | 0 | 0 | 0 | 0 | 0 | 0 | 0 | 0 | 0 | 0 | 0 | 0 | 0 | 0 | 0 | 0 | 0 | 0 | 0 | 0 | 0 | -2.9474 | 0 | 0 | 0 | 47.6
[57 empty] | 0 | [44 empty] | 0
| XII.a | Domestic passenger transport |  | 0 | 0 | 0 | 118.1335 | 12.4787 | 13.0178 | 0 | 0 | 0 | 0 | 143.6299 | -39.3064 | 0 | 0 | -104.3235 | 0 | 0 | 0 | 0 | 0 | 0 | 0 | 0 | 0 | 0 | 0 | 0 | 0 | 0 | -143.6299 | 0 | 0 | 0 | 0 | 0 | 0 | 0 | 0 | 0 | 0 | 0 | 0 | 0 | 0 | 0 | 0 | 0 | 0 | 0 | 0 | 0 | 0 | 0 | 0 | 26.0809 | 0.032471 | 0.46925 | 0 | 0 | 0 | 0 | 0 | 0 | 0 | 0 | 0 | 0 | 0 | 0 | 0 | 0 | 0 | 0 | 0 | 0 | 0 | 0 | 0 | 0 | 0 | 0 | 0 | 0 | 0 | 0 | 0 | 0 | 0 | 0 | 0 | 0 | 0 | 0 | 0 | 0 | 0 | 0 | 0 | 26.5826
| XII.b | Domestic freight |  | 0 | 0 | 0 | 35.7973 | 2.5122 | 0 | 31.775 | 0 | 0 | 0 | 70.0844 | -1.2077 | 0 | 0 | -68.8767 | 0 | 0 | 0 | 0 | 0 | 0 | 0 | 0 | 0 | 0 | 0 | 0 | 0 | 0 | -70.0844 | 0 | 0 | 0 | 0 | 0 | 0 | 0 | 0 | 0 | 0 | 0 | 0 | 0 | 0 | 0 | 0 | 0 | 0 | 0 | 0 | 0 | 0 | 0 | 1.4211e-14 | 17.2192 | 0.021438 | 0.30981 | 0 | 0 | 0 | 0 | 0 | 0 | 0 | 0 | 0 | 0 | 0 | 0 | 0 | 0 | 0 | 0 | 0 | 0 | 0 | 0 | 0 | 0 | 0 | 0 | 0 | 0 | 0 | 0 | 0 | 0 | 0 | 0 | 0 | 0 | 0 | 0 | 0 | 0 | 0 | 0 | 0 | 17.5504
| XII.c | International aviation |  | 0 | 0 | 0 | 0 | 0 | 0 | 0 | 194.9306 | 0 | 0 | 194.9306 | 0 | 0 | 0 | -194.9306 | 0 | 0 | 0 | 0 | 0 | 0 | 0 | 0 | 0 | 0 | 0 | 0 | 0 | 0 | -194.9306 | 0 | 0 | 0 | 0 | 0 | 0 | 0 | 0 | 0 | 0 | 0 | 0 | 0 | 0 | 0 | 0 | 0 | 0 | 0 | 0 | 0 | 0 | 0 | 0 | 0 | 0 | 0 | 0 | 0 | 0 | 0 | 0 | 0 | 0 | 0 | 0 | 0 | 0 | 0 | 0 | 0 | 0 | 0 | 0 | 0 | 0 | 0 | 0 | 0 | 0 | 0 | 0 | 0 | 0 | 0 | 0 | 48.7327 | 0.060672 | 0.8768 | 0 | 0 | 0 | 0 | 0 | 0 | 0 | 0 | 0 | 49.6701
| XII.d | Domestic aviation [UNUSED - see XII.a] |  | 0 | 0 | 0 | 0 | 0 | 0 | 0 | 0 | 0 | 0 | 0 | 0 | 0 | 0 | 0 | 0 | 0 | 0 | 0 | 0 | 0 | 0 | 0 | 0 | 0 | 0 | 0 | 0 | 0 | 0 | 0 | 0 | 0 | 0 | 0 | 0 | 0 | 0 | 0 | 0 | 0 | 0 | 0 | 0 | 0 | 0 | 0 | 0 | 0 | 0 | 0 | 0 | 0 | 0 | 0 | 0 | 0 | 0 | 0 | 0 | 0 | 0 | 0 | 0 | 0 | 0 | 0 | 0 | 0 | 0 | 0 | 0 | 0 | 0 | 0 | 0 | 0 | 0 | 0 | 0 | 0 | 0 | 0 | 0 | 0 | 0 | 0 | 0 | 0 | 0 | 0 | 0 | 0 | 0 | 0 | 0 | 0 | 0 | 0
|  | Total Aviation |  | 0 | 0 | 0 | 0 | 0 | 0 | 0 | 194.9306 | 0 | 0 | 194.9306 | 0 | 0 | 0 | -194.9306 | 0 | 0 | 0 | 0 | 0 | 0 | 0 | 0 | 0 | 0 | 0 | 0 | 0 | 0 | -194.9306 | 0 | 0 | 0 | 0 | 0 | 0 | 0 | 0 | 0 | 0 | 0 | 0 | 0 | 0 | 0 | 0 | 0 | 0 | 0 | 0 | 0 | 0 | 0 | 0 | 0 | 0 | 0 | 0 | 0 | 0 | 0 | 0 | 0 | 0 | 0 | 0 | 0 | 0 | 0 | 0 | 0 | 0 | 0 | 0 | 0 | 0 | 0 | 0 | 0 | 0 | 0 | 0 | 0 | 0 | 0 | 0 | 48.7327 | 0.060672 | 0.8768 | 0 | 0 | 0 | 0 | 0 | 0 | 0 | 0 | 0 | 49.6701
| XII.e | International shipping |  | 0 | 0 | 0 | 0 | 0 | 0 | 0 | 0 | 105.0264 | 0 | 105.0264 | 0 | 0 | 0 | -105.0264 | 0 | 0 | 0 | 0 | 0 | 0 | 0 | 0 | 0 | 0 | 0 | 0 | 0 | 0 | -105.0264 | 0 | 0 | 0 | 0 | 0 | 0 | 0 | 0 | 0 | 0 | 0 | 0 | 0 | 0 | 0 | 0 | 0 | 0 | 0 | 0 | 0 | 0 | 0 | 0 | 0 | 0 | 0 | 0 | 0 | 0 | 0 | 0 | 0 | 0 | 0 | 0 | 0 | 0 | 0 | 0 | 0 | 0 | 0 | 0 | 0 | 0 | 0 | 0 | 0 | 0 | 0 | 0 | 0 | 0 | 0 | 0 | 26.2566 | 0.032689 | 0.47241 | 0 | 0 | 0 | 0 | 0 | 0 | 0 | 0 | 0 | 26.7617
| XII.f | National navigation [UNUSED - see XII.a] |  | 0 | 0 | 0 | 0 | 0 | 0 | 0 | 0 | 0 | 0 | 0 | 0 | 0 | 0 | 0 | 0 | 0 | 0 | 0 | 0 | 0 | 0 | 0 | 0 | 0 | 0 | 0 | 0 | 0 | 0 | 0 | 0 | 0 | 0 | 0 | 0 | 0 | 0 | 0 | 0 | 0 | 0 | 0 | 0 | 0 | 0 | 0 | 0 | 0 | 0 | 0 | 0 | 0 | 0 | 0 | 0 | 0 | 0 | 0 | 0 | 0 | 0 | 0 | 0 | 0 | 0 | 0 | 0 | 0 | 0 | 0 | 0 | 0 | 0 | 0 | 0 | 0 | 0 | 0 | 0 | 0 | 0 | 0 | 0 | 0 | 0 | 0 | 0 | 0 | 0 | 0 | 0 | 0 | 0 | 0 | 0 | 0 | 0 | 0
|  | Total Shipping |  | 0 | 0 | 0 | 0 | 0 | 0 | 0 | 0 | 105.0264 | 0 | 105.0264 | 0 | 0 | 0 | -105.0264 | 0 | 0 | 0 | 0 | 0 | 0 | 0 | 0 | 0 | 0 | 0 | 0 | 0 | 0 | -105.0264 | 0 | 0 | 0 | 0 | 0 | 0 | 0 | 0 | 0 | 0 | 0 | 0 | 0 | 0 | 0 | 0 | 0 | 0 | 0 | 0 | 0 | 0 | 0 | 0 | 0 | 0 | 0 | 0 | 0 | 0 | 0 | 0 | 0 | 0 | 0 | 0 | 0 | 0 | 0 | 0 | 0 | 0 | 0 | 0 | 0 | 0 | 0 | 0 | 0 | 0 | 0 | 0 | 0 | 0 | 0 | 0 | 26.2566 | 0.032689 | 0.47241 | 0 | 0 | 0 | 0 | 0 | 0 | 0 | 0 | 0 | 26.7617
| XII | Transport |  | 0 | 0 | 0 | 153.9308 | 14.9908 | 13.0178 | 31.775 | 194.9306 | 105.0264 | 0 | 513.6713 | -40.5141 | 0 | 0 | -473.1572 | 0 | 0 | 0 | 0 | 0 | 0 | 0 | 0 | 0 | 0 | 0 | 0 | 0 | 0 | -513.6713 | 0 | 0 | 0 | 0 | 0 | 0 | 0 | 0 | 0 | 0 | 0 | 0 | 0 | 0 | 0 | 0 | 0 | 0 | 0 | 0 | 0 | 0 | 0 | 0 | 43.3001 | 0.053908 | 0.77906 | 0 | 0 | 0 | 0 | 0 | 0 | 0 | 0 | 0 | 0 | 0 | 0 | 0 | 0 | 0 | 0 | 0 | 0 | 0 | 0 | 0 | 0 | 0 | 0 | 0 | 0 | 0 | 0 | 0 | 74.9892 | 0.093361 | 1.3492 | 0 | 0 | 0 | 0 | 0 | 0 | 0 | 0 | 0 | 120.5648
[57 empty] | 0 | [44 empty] | 0
| XIII.a | Food consumption [UNUSED] |  | 0 | 0 | 0 | 0 | 0 | 0 | 0 | 0 | 0 | 0 | 0 | 0 | 0 | 0 | 0 | 0 | 0 | 0 | 0 | 0 | 0 | 0 | 0 | 0 | 0 | 0 | 0 | 0 | 0 | 0 | 0 | 0 | 0 | 0 | 0 | 0 | 0 | 0 | 0 | 0 | 0 | 0 | 0 | 0 | 0 | 0 | 0 | 0 | 0 | 0 | 0 | 0 | 0 | 0 | 0 | 0 | 0 | 0 | 0 | 0 | 0 | 0 | 0 | 0 | 0 | 0 | 0 | 0 | 0 | 0 | 0 | 0 | 0 | 0 | 0 | 0 | 0 | 0 | 0 | 0 | 0 | 0 | 0 | 0 | 0 | 0 | 0 | 0 | 0 | 0 | 0 | 0 | 0 | 0 | 0 | 0 | 0 | 0 | 0
| XIII | Food consumption [UNUSED] |  | 0 | 0 | 0 | 0 | 0 | 0 | 0 | 0 | 0 | 0 | 0 | 0 | 0 | 0 | 0 | 0 | 0 | 0 | 0 | 0 | 0 | 0 | 0 | 0 | 0 | 0 | 0 | 0 | 0 | 0 | 0 | 0 | 0 | 0 | 0 | 0 | 0 | 0 | 0 | 0 | 0 | 0 | 0 | 0 | 0 | 0 | 0 | 0 | 0 | 0 | 0 | 0 | 0 | 0 | 0 | 0 | 0 | 0 | 0 | 0 | 0 | 0 | 0 | 0 | 0 | 0 | 0 | 0 | 0 | 0 | 0 | 0 | 0 | 0 | 0 | 0 | 0 | 0 | 0 | 0 | 0 | 0 | 0 | 0 | 0 | 0 | 0 | 0 | 0 | 0 | 0 | 0 | 0 | 0 | 0 | 0 | 0 | 0 | 0
[57 empty] | 0 | [44 empty] | 0
| XIV.a | Geosequestration |  | 0 | 0 | 0 | 0 | 0 | 0 | 0 | 0 | 0 | 0 | 0 | 0 | 0 | 0 | 0 | 0 | 0 | 0 | 0 | 0 | 0 | 0 | 0 | 0 | 0 | 0 | 0 | 0 | 0 | 0 | 0 | 0 | 0 | 0 | 0 | 0 | 0 | 0 | 0 | 0 | 0 | 0 | 0 | 0 | 0 | 0 | 0 | 0 | 0 | 0 | 0 | 0 | 0 | 0 | 0 | 0 | 0 | 0 | 0 | 0 | 0 | 0 | 0 | 0 | 0 | 0 | 0 | 0 | 0 | 0 | 0 | 0 | 0 | 0 | 0 | 0 | 0 | 0 | 0 | 0 | 0 | 0 | 0 | 0 | 0 | 0 | 0 | 0 | 0 | 0 | 0 | 0 | 0 | 0 | 0 | 0 | 0 | 0 | 0
| XIV | Geosequestration |  | 0 | 0 | 0 | 0 | 0 | 0 | 0 | 0 | 0 | 0 | 0 | 0 | 0 | 0 | 0 | 0 | 0 | 0 | 0 | 0 | 0 | 0 | 0 | 0 | 0 | 0 | 0 | 0 | 0 | 0 | 0 | 0 | 0 | 0 | 0 | 0 | 0 | 0 | 0 | 0 | 0 | 0 | 0 | 0 | 0 | 0 | 0 | 0 | 0 | 0 | 0 | 0 | 0 | 0 | 0 | 0 | 0 | 0 | 0 | 0 | 0 | 0 | 0 | 0 | 0 | 0 | 0 | 0 | 0 | 0 | 0 | 0 | 0 | 0 | 0 | 0 | 0 | 0 | 0 | 0 | 0 | 0 | 0 | 0 | 0 | 0 | 0 | 0 | 0 | 0 | 0 | 0 | 0 | 0 | 0 | 0 | 0 | 0 | 0
[53 empty] | 0 |  |  |  | 0
| Subtotal.Consumption | Total consumption |  | 329.3984 | 116.2346 | 320.8916 | 153.9308 | 14.9908 | 13.0178 | 31.775 | 194.9306 | 105.0264 | 0 | 1280.1959 | -390.719 | 7.1834 | -76.2888 | -530.3627 | -142.9081 | 0 | 0 | 0 | 0 | -29.6947 | 0 | 0 | 0 | 0 | 0 | 0 | -13.3834 | 0 | -1176.1733 | 0 | 0 | 0 | 0 | 0 | 0 | 0 | 0 | 0 | 0 | 0 | 0 | 0 | 0 | 0 | 0 | -104.0226 | 0 | 0 | -104.0226 | 0 | 0 | 0 | -5.6843e-14 | 107.3935 | 0.19345 | 1.3012 | 0 | 0 | 0 | 0 | 0 | 11.0549 | 0.081272 | 1.9817 | 3.2354 | 0 | 0 | 0 | 0 | 0 | 0 | 0 | 0 | 0 | 0 | 0 | 0 | 0 | 0 | 0 | 0 | 0 | 0 | 0 | 0 | 74.9892 | 0.093361 | 1.3492 | 0 | 0 | 0 | 0 | 0 | -2.9474 | 0 | 0 | 0 | 198.7259
0
| Supply | [55 empty] | 0
0
| Subtotal.VIII.a | Total supply (demand) to this point | [29 empty] | 0 | [24 empty] | 0 | [44 empty] | 0
| VIII.a | H2 Production for Transport |  | 0 | 0 | 0 | 0 | 0 | 0 | 0 | 0 | 0 | 0 | 0 | 0 | 0 | 0 | 0 | 0 | 0 | 0 | 0 | 0 | 0 | 0 | 0 | 0 | 0 | 0 | 0 | 0 | 0 | 0 | 0 | 0 | 0 | 0 | 0 | 0 | 0 | 0 | 0 | 0 | 0 | 0 | 0 | 0 | 0 | 0 | 0 | 0 | 0 | 0 | 0 | 0 | 0 |  | 0 | 0 | 0 | 0 | 0 | 0 | 0 | 0 | 0 | 0 | 0 | 0 | 0 | 0 | 0 | 0 | 0 | 0 | 0 | 0 | 0 | 0 | 0 | 0 | 0 | 0 | 0 | 0 | 0 | 0 | 0 | 0 | 0 | 0 | 0 | 0 | 0 | 0 | 0 | 0 | 0 | 0 | 0 | 0 | 0
| VIII | H2 Production |  | 0 | 0 | 0 | 0 | 0 | 0 | 0 | 0 | 0 | 0 | 0 | 0 | 0 | 0 | 0 | 0 | 0 | 0 | 0 | 0 | 0 | 0 | 0 | 0 | 0 | 0 | 0 | 0 | 0 | 0 | 0 | 0 | 0 | 0 | 0 | 0 | 0 | 0 | 0 | 0 | 0 | 0 | 0 | 0 | 0 | 0 | 0 | 0 | 0 | 0 | 0 | 0 | 0 | 0 | 0 | 0 | 0 | 0 | 0 | 0 | 0 | 0 | 0 | 0 | 0 | 0 | 0 | 0 | 0 | 0 | 0 | 0 | 0 | 0 | 0 | 0 | 0 | 0 | 0 | 0 | 0 | 0 | 0 | 0 | 0 | 0 | 0 | 0 | 0 | 0 | 0 | 0 | 0 | 0 | 0 | 0 | 0 | 0 | 0
[57 empty] | 0 | [44 empty] | 0
| VI.c | Marine algae |  | 0 | 0 | 0 | 0 | 0 | 0 | 0 | 0 | 0 | 0 | 0 | 0 | 0 | 0 | 0 | 0 | 0 | 0 | 0 | 0 | 0 | 0 | 0 | 0 | 0 | 0 | 0 | 0 | 0 | 0 | 0 | 0 | 0 | 0 | 0 | 0 | 0 | 0 | 0 | 0 | 0 | 0 | 0 | 0 | 0 | 0 | 0 | 0 | 0 | 0 | 0 | 0 | 0 |  | 0 | 0 | 0 | 0 | 0 | 0 | 0 | 0 | 0 | 0 | 0 | 0 | 0 | 0 | 0 | 0 | 0 | 0 | 0 | 0 | 0 | 0 | 0 | 0 | 0 | 0 | 0 | 0 | 0 | 0 | 0 | 0 | 0 | 0 | 0 | 0 | 0 | 0 | 0 | 0 | 0 | 0 | 0 | 0 | 0
| VI.b | Volume of Waste & Recycling |  | 0 | 0 | 0 | 0 | 0 | 0 | 0 | 0 | 0 | 0 | 0 | 0 | 0 | 0 | 0 | 0 | 13.5336 | 0 | 0 | 0 | 0 | 0 | 0 | 0 | 26.0925 | 9.6598 | 5.023 | 0 | 0 | 54.3088 | 0 | 0 | 0 | 0 | 0 | 0 | 0 | 0 | 0 | 0 | 0 | 0 | 0 | 0 | 0 | 0 | 0 | 0 | -54.3088 | -54.3088 | 0 | 0 | 0 |  | 0 | 0 | 0 | 0 | 0 | 0 | 0 | 0 | 0 | 0 | 0 | 0 | 0 | 0 | 0 | 0 | 0 | 0 | 0 | 0 | 0 | 0 | 0 | 0 | 0 | 6.725 | 1.4782 | 0 | 0 | 0 | 0 | 0 | 0 | 0 | 0 | 0 | 0 | 0 | 0 | 0 | 0 | 0 | 0 | 0 | 8.2033
| VI.a | Agriculture and land use |  | 0 | 0 | 11.139 | 0 | 0 | 0 | 0 | 0 | 0 | 0 | 11.139 | -4.4556 | 0 | -0.89112 | -3.6759 | -2.1164 | 0 | 0 | 0 | 0 | 0 | 0 | 121.4078 | 1.6878 | 78.0409 | 46.7264 | 0 | 0 | 0 | 236.724 | 0 | 0 | 0 | 0 | 0 | 0 | 0 | 0 | 0 | 0 | 0 | 0 | 0 | 0 | 0 | 0 | 0 | -123.0957 | -124.7673 | -247.863 | 0 | 0 | 0 | 2.8422e-14 | 1.5828 | 0.002731 | 0.019805 | 0 | 0 | 0 | 0 | 0 | 0 | 0 | 0 | 0 | 0 | 0 | 0 | 0 | 0 | 14.166 | 20.4061 | 0 | 5.0406 | 0 | 0 | 0 | 0 | 0 | 0 | 0 | 0 | 0 | 0 | 0 | 0 | 0 | 0 | 0 | 0 | 0 | 0 | 0 | 0 | 0 | 0 | 0 | 41.2181
| VI | Agriculture and waste |  | 0 | 0 | 11.139 | 0 | 0 | 0 | 0 | 0 | 0 | 0 | 11.139 | -4.4556 | 0 | -0.89112 | -3.6759 | -2.1164 | 13.5336 | 0 | 0 | 0 | 0 | 0 | 121.4078 | 1.6878 | 104.1334 | 56.3862 | 5.023 | 0 | 0 | 291.0328 | 0 | 0 | 0 | 0 | 0 | 0 | 0 | 0 | 0 | 0 | 0 | 0 | 0 | 0 | 0 | 0 | 0 | -123.0957 | -179.0762 | -302.1718 | 0 | 0 | 0 | 0 | 1.5828 | 0.002731 | 0.019805 | 0 | 0 | 0 | 0 | 0 | 0 | 0 | 0 | 0 | 0 | 0 | 0 | 0 | 0 | 14.166 | 20.4061 | 0 | 5.0406 | 0 | 0 | 0 | 0 | 6.725 | 1.4782 | 0 | 0 | 0 | 0 | 0 | 0 | 0 | 0 | 0 | 0 | 0 | 0 | 0 | 0 | 0 | 0 | 0 | 49.4213
[57 empty] | 0 | [44 empty] | 0
| XV.a | Petroleum refineries |  | 0 | 0 | 0 | 0 | 0 | 0 | 0 | 0 | 0 | 0 | 0 | -5.1117 | 0 | 0 | -41.8975 | -1.8639 | 0 | 0 | 0 | 0 | -0.60027 | 0 | 0 | 0 | 0 | 0 | 0 | 0 | 0 | -49.4733 | 0 | 0 | 0 | 0 | 0 | 0 | 0 | 0 | 0 | 0 | 0 | 0 | 0 | 0 | 0 | 0 | 0 | 0 | 0 | 0 | 0 | 49.4733 | 49.4733 | 0 | 10.8173 | 0.013728 | 0.18919 | 0 | 0 | 0 | 0 | 0 | 0 | 0 | 0 | 0 | 0 | 0 | 0 | 0 | 0 | 0 | 0 | 0 | 0 | 0 | 0 | 0 | 0 | 0 | 0 | 0 | 0 | 0 | 0 | 0 | 0 | 0 | 0 | 0 | 0 | 0 | 0 | 0 | 0 | 0 | 0 | 0 | 11.0202
| XV.b | Indigenous fossil-fuel production |  | 0 | 0 | 12.5179 | 0 | 0 | 0 | 0 | 0 | 0 | 0 | 12.5179 | -0.60877 | 0 | -0.022981 | 0 | -11.8862 | 63.965 | 179.8843 | 137.3434 | 0 | 0 | 0 | 0 | 0 | 0 | 0 | 0 | 0 | 0 | 368.6747 | -63.965 | -179.8843 | -137.3434 | 0 | 0 | 0 | 0 | 0 | 0 | 0 | 0 | 0 | 0 | 0 | 0 | 0 | 0 | 0 | 0 | -381.1926 | 0 | 0 | 0 |  | 2.1784 | 0.0043667 | 0.0046966 | 0 | 0.93854 | 1.3577 | 0 | 0 | 0 | 0 | 0 | 0 | 0 | 0 | 0 | 0 | 0 | 0 | 0 | 0 | 0 | 0 | 0 | 0 | 0 | 0 | 0 | 0 | 0 | 0 | 0 | 0 | 0 | 0 | 0 | 0 | 0 | 0 | 0 | 0 | 0 | 0 | 0 | 0 | 4.4837
| XV | Fossil fuel production |  | 0 | 0 | 12.5179 | 0 | 0 | 0 | 0 | 0 | 0 | 0 | 12.5179 | -5.7205 | 0 | -0.022981 | -41.8975 | -13.75 | 63.965 | 179.8843 | 137.3434 | 0 | -0.60027 | 0 | 0 | 0 | 0 | 0 | 0 | 0 | 0 | 319.2014 | -63.965 | -179.8843 | -137.3434 | 0 | 0 | 0 | 0 | 0 | 0 | 0 | 0 | 0 | 0 | 0 | 0 | 0 | 0 | 0 | 0 | -381.1926 | 0 | 49.4733 | 49.4733 | 0 | 12.9958 | 0.018095 | 0.19389 | 0 | 0.93854 | 1.3577 | 0 | 0 | 0 | 0 | 0 | 0 | 0 | 0 | 0 | 0 | 0 | 0 | 0 | 0 | 0 | 0 | 0 | 0 | 0 | 0 | 0 | 0 | 0 | 0 | 0 | 0 | 0 | 0 | 0 | 0 | 0 | 0 | 0 | 0 | 0 | 0 | 0 | 0 | 15.504
[57 empty] | 0 | [44 empty] | 0
| III.a.1 | Onshore wind |  | 0 | 0 | 0 | 0 | 0 | 0 | 0 | 0 | 0 | 0 | 0 | 0 | 20.929 | 0 | 0 | 0 | 0 | 0 | 0 | 0 | 0 | 0 | 0 | 0 | 0 | 0 | 0 | 0 | 0 | 20.929 | 0 | 0 | 0 | 0 | 0 | 0 | 0 | 0 | 0 | 0 | 0 | -20.929 | 0 | 0 | 0 | 0 | 0 | 0 | 0 | -20.929 | 0 | 0 | 0 | 0 | 0 | 0 | 0 | 0 | 0 | 0 | 0 | 0 | 0 | 0 | 0 | 0 | 0 | 0 | 0 | 0 | 0 | 0 | 0 | 0 | 0 | 0 | 0 | 0 | 0 | 0 | 0 | 0 | 0 | 0 | 0 | 0 | 0 | 0 | 0 | 0 | 0 | 0 | 0 | 0 | 0 | 0 | 0 | 0 | 0
| III.a.2 | Offshore wind |  | 0 | 0 | 0 | 0 | 0 | 0 | 0 | 0 | 0 | 0 | 0 | 0 | 76.5272 | 0 | 0 | 0 | 0 | 0 | 0 | 0 | 0 | 0 | 0 | 0 | 0 | 0 | 0 | 0 | 0 | 76.5272 | 0 | 0 | 0 | 0 | 0 | 0 | 0 | 0 | 0 | 0 | 0 | -76.5272 | 0 | 0 | 0 | 0 | 0 | 0 | 0 | -76.5272 | 0 | 0 | 0 | 0 | 0 | 0 | 0 | 0 | 0 | 0 | 0 | 0 | 0 | 0 | 0 | 0 | 0 | 0 | 0 | 0 | 0 | 0 | 0 | 0 | 0 | 0 | 0 | 0 | 0 | 0 | 0 | 0 | 0 | 0 | 0 | 0 | 0 | 0 | 0 | 0 | 0 | 0 | 0 | 0 | 0 | 0 | 0 | 0 | 0
| III.b | Hydroelectric power stations |  | 0 | 0 | 0 | 0 | 0 | 0 | 0 | 0 | 0 | 0 | 0 | 0 | 5.9959 | 0 | 0 | 0 | 0 | 0 | 0 | 0 | 0 | 0 | 0 | 0 | 0 | 0 | 0 | 0 | 0 | 5.9959 | 0 | 0 | 0 | 0 | 0 | 0 | 0 | 0 | 0 | 0 | 0 | 0 | 0 | 0 | 0 | -5.9959 | 0 | 0 | 0 | -5.9959 | 0 | 0 | 0 | 0 | 0 | 0 | 0 | 0 | 0 | 0 | 0 | 0 | 0 | 0 | 0 | 0 | 0 | 0 | 0 | 0 | 0 | 0 | 0 | 0 | 0 | 0 | 0 | 0 | 0 | 0 | 0 | 0 | 0 | 0 | 0 | 0 | 0 | 0 | 0 | 0 | 0 | 0 | 0 | 0 | 0 | 0 | 0 | 0 | 0
| III.c | Tidal and Wave |  | 0 | 0 | 0 | 0 | 0 | 0 | 0 | 0 | 0 | 0 | 0 | 0 | 28.3911 | 0 | 0 | 0 | 0 | 0 | 0 | 0 | 0 | 0 | 0 | 0 | 0 | 0 | 0 | 0 | 0 | 28.3911 | 0 | 0 | 0 | 0 | 0 | 0 | 0 | 0 | 0 | 0 | 0 | 0 | -21.2612 | -7.1299 | 0 | 0 | 0 | 0 | 0 | -28.3911 | 0 | 0 | 0 | 0 | 0 | 0 | 0 | 0 | 0 | 0 | 0 | 0 | 0 | 0 | 0 | 0 | 0 | 0 | 0 | 0 | 0 | 0 | 0 | 0 | 0 | 0 | 0 | 0 | 0 | 0 | 0 | 0 | 0 | 0 | 0 | 0 | 0 | 0 | 0 | 0 | 0 | 0 | 0 | 0 | 0 | 0 | 0 | 0 | 0
| III.d | Geothermal electricity |  | 0 | 0 | 0 | 0 | 0 | 0 | 0 | 0 | 0 | 0 | 0 | 0 | 0 | 0 | 0 | 0 | 0 | 0 | 0 | 0 | 0 | 0 | 0 | 0 | 0 | 0 | 0 | 0 | 0 | 0 | 0 | 0 | 0 | 0 | 0 | 0 | 0 | 0 | 0 | 0 | 0 | 0 | 0 | 0 | 0 | 0 | 0 | 0 | 0 | 0 | 0 | 0 | 0 | 0 | 0 | 0 | 0 | 0 | 0 | 0 | 0 | 0 | 0 | 0 | 0 | 0 | 0 | 0 | 0 | 0 | 0 | 0 | 0 | 0 | 0 | 0 | 0 | 0 | 0 | 0 | 0 | 0 | 0 | 0 | 0 | 0 | 0 | 0 | 0 | 0 | 0 | 0 | 0 | 0 | 0 | 0 | 0 | 0 | 0
| III.e | Tidal [UNUSED - See III.c] |  | 0 | 0 | 0 | 0 | 0 | 0 | 0 | 0 | 0 | 0 | 0 | 0 | 0 | 0 | 0 | 0 | 0 | 0 | 0 | 0 | 0 | 0 | 0 | 0 | 0 | 0 | 0 | 0 | 0 | 0 | 0 | 0 | 0 | 0 | 0 | 0 | 0 | 0 | 0 | 0 | 0 | 0 | 0 | 0 | 0 | 0 | 0 | 0 | 0 | 0 | 0 | 0 | 0 | 0 | 0 | 0 | 0 | 0 | 0 | 0 | 0 | 0 | 0 | 0 | 0 | 0 | 0 | 0 | 0 | 0 | 0 | 0 | 0 | 0 | 0 | 0 | 0 | 0 | 0 | 0 | 0 | 0 | 0 | 0 | 0 | 0 | 0 | 0 | 0 | 0 | 0 | 0 | 0 | 0 | 0 | 0 | 0 | 0 | 0
| III | National renewable power generation |  | 0 | 0 | 0 | 0 | 0 | 0 | 0 | 0 | 0 | 0 | 0 | 0 | 131.8432 | 0 | 0 | 0 | 0 | 0 | 0 | 0 | 0 | 0 | 0 | 0 | 0 | 0 | 0 | 0 | 0 | 131.8432 | 0 | 0 | 0 | 0 | 0 | 0 | 0 | 0 | 0 | 0 | 0 | -97.4562 | -21.2612 | -7.1299 | 0 | -5.9959 | 0 | 0 | 0 | -131.8432 | 0 | 0 | 0 | 0 | 0 | 0 | 0 | 0 | 0 | 0 | 0 | 0 | 0 | 0 | 0 | 0 | 0 | 0 | 0 | 0 | 0 | 0 | 0 | 0 | 0 | 0 | 0 | 0 | 0 | 0 | 0 | 0 | 0 | 0 | 0 | 0 | 0 | 0 | 0 | 0 | 0 | 0 | 0 | 0 | 0 | 0 | 0 | 0 | 0
0
| IV.a | Solar PV |  | 0 | 0 | 0 | 0 | 0 | 0 | 0 | 0 | 0 | 0 | 0 | 0 | 0 | 0 | 0 | 0 | 0 | 0 | 0 | 0 | 0 | 0 | 0 | 0 | 0 | 0 | 0 | 0 | 0 | 0 | 0 | 0 | 0 | 0 | 0 | 0 | 0 | 0 | 0 | 0 | 0 | 0 | 0 | 0 | 0 | 0 | 0 | 0 | 0 | 0 | 0 | 0 | 0 | 0 | 0 | 0 | 0 | 0 | 0 | 0 | 0 | 0 | 0 | 0 | 0 | 0 | 0 | 0 | 0 | 0 | 0 | 0 | 0 | 0 | 0 | 0 | 0 | 0 | 0 | 0 | 0 | 0 | 0 | 0 | 0 | 0 | 0 | 0 | 0 | 0 | 0 | 0 | 0 | 0 | 0 | 0 | 0 | 0 | 0
| IV.b | Solar thermal |  | 0 | 0.95596 | 0 | 0 | 0 | 0 | 0 | 0 | 0 | 0 | 0.95596 | -0.95596 | 0 | 0 | 0 | 0 | 0 | 0 | 0 | 0 | 0 | 0 | 0 | 0 | 0 | 0 | 0 | 13.3834 | 0 | 12.4274 | 0 | 0 | 0 | 0 | 0 | 0 | 0 | 0 | 0 | 0 | -13.3834 | 0 | 0 | 0 | 0 | 0 | 0 | 0 | 0 | -13.3834 | 0 | 0 | 0 | 0 | 0 | 0 | 0 | 0 | 0 | 0 | 0 | 0 | 0 | 0 | 0 | 0 | 0 | 0 | 0 | 0 | 0 | 0 | 0 | 0 | 0 | 0 | 0 | 0 | 0 | 0 | 0 | 0 | 0 | 0 | 0 | 0 | 0 | 0 | 0 | 0 | 0 | 0 | 0 | 0 | 0 | 0 | 0 | 0 | 0
| IV.c | Small-scale wind |  | 0 | 0 | 0 | 0 | 0 | 0 | 0 | 0 | 0 | 0 | 0 | 0 | 0 | 0 | 0 | 0 | 0 | 0 | 0 | 0 | 0 | 0 | 0 | 0 | 0 | 0 | 0 | 0 | 0 | 0 | 0 | 0 | 0 | 0 | 0 | 0 | 0 | 0 | 0 | 0 | 0 | 0 | 0 | 0 | 0 | 0 | 0 | 0 | 0 | 0 | 0 | 0 | 0 | 0 | 0 | 0 | 0 | 0 | 0 | 0 | 0 | 0 | 0 | 0 | 0 | 0 | 0 | 0 | 0 | 0 | 0 | 0 | 0 | 0 | 0 | 0 | 0 | 0 | 0 | 0 | 0 | 0 | 0 | 0 | 0 | 0 | 0 | 0 | 0 | 0 | 0 | 0 | 0 | 0 | 0 | 0 | 0 | 0 | 0
| IV | Distributed renewable power generation |  | 0 | 0.95596 | 0 | 0 | 0 | 0 | 0 | 0 | 0 | 0 | 0.95596 | -0.95596 | 0 | 0 | 0 | 0 | 0 | 0 | 0 | 0 | 0 | 0 | 0 | 0 | 0 | 0 | 0 | 13.3834 | 0 | 12.4274 | 0 | 0 | 0 | 0 | 0 | 0 | 0 | 0 | 0 | 0 | -13.3834 | 0 | 0 | 0 | 0 | 0 | 0 | 0 | 0 | -13.3834 | 0 | 0 | 0 | 0 | 0 | 0 | 0 | 0 | 0 | 0 | 0 | 0 | 0 | 0 | 0 | 0 | 0 | 0 | 0 | 0 | 0 | 0 | 0 | 0 | 0 | 0 | 0 | 0 | 0 | 0 | 0 | 0 | 0 | 0 | 0 | 0 | 0 | 0 | 0 | 0 | 0 | 0 | 0 | 0 | 0 | 0 | 0 | 0 | 0
[57 empty] | 0 | [44 empty] | 0
| Subtotal.XVII.a | Total heatsupply (demand) to this point | [21 empty] | -30.295 | [31 empty] | 0 | 0 | [44 empty] | 0
| XVII.a | District heating effective demand |  | 0 | 0 | 0 | 0 | 0 | 0 | 0 | 0 | 0 | 0 | 0 | 0 | -4.3279 | 0 | 0 | 0 | 0 | 0 | 0 | 0 | 30.295 | 0 | 0 | 0 | 0 | 0 | 0 | 0 | 0 | 25.9671 | 0 | 0 | 0 | 0 | 0 | 0 | 0 | 0 | 0 | 0 | 0 | 0 | 0 | 0 | 0 | 0 | 0 | 0 | 0 | 0 | -25.9671 | 0 | -25.9671 | 0 | 0 | 0 | 0 | 0 | 0 | 0 | 0 | 0 | 0 | 0 | 0 | 0 | 0 | 0 | 0 | 0 | 0 | 0 | 0 | 0 | 0 | 0 | 0 | 0 | 0 | 0 | 0 | 0 | 0 | 0 | 0 | 0 | 0 | 0 | 0 | 0 | 0 | 0 | 0 | 0 | 0 | 0 | 0 | 0 | 0
| XVII | District heating |  | 0 | 0 | 0 | 0 | 0 | 0 | 0 | 0 | 0 | 0 | 0 | 0 | -4.3279 | 0 | 0 | 0 | 0 | 0 | 0 | 0 | 30.295 | 0 | 0 | 0 | 0 | 0 | 0 | 0 | 0 | 25.9671 | 0 | 0 | 0 | 0 | 0 | 0 | 0 | 0 | 0 | 0 | 0 | 0 | 0 | 0 | 0 | 0 | 0 | 0 | 0 | 0 | -25.9671 | 0 | -25.9671 | 0 | 0 | 0 | 0 | 0 | 0 | 0 | 0 | 0 | 0 | 0 | 0 | 0 | 0 | 0 | 0 | 0 | 0 | 0 | 0 | 0 | 0 | 0 | 0 | 0 | 0 | 0 | 0 | 0 | 0 | 0 | 0 | 0 | 0 | 0 | 0 | 0 | 0 | 0 | 0 | 0 | 0 | 0 | 0 | 0 | 0
0
| Subtotal.II.a | Total electricity supply (demand) to this point | [12 empty] | -401.851 | 120.754 | [39 empty] | 0 | 0 | [44 empty] | 0
| II.a | Nuclear power |  | 0 | 0 | 0 | 0 | 0 | 0 | 0 | 0 | 0 | 0 | 0 | 0 | 152.5985 | 0 | 0 | 0 | 0 | 0 | 0 | 0 | 0 | 0 | 0 | 0 | 0 | 0 | 0 | 0 | 0 | 152.5985 | 0 | 0 | 0 | 0 | 0 | 0 | 0 | 0 | 0 | -466.2733 | 0 | 0 | 0 | 0 | 0 | 0 | 0 | 0 | 0 | -466.2733 | 298.4149 | 15.2599 | 313.6748 | 0 | 0 | 0 | 0 | 0 | 0 | 0 | 0 | 0 | 0 | 0 | 0 | 0 | 0 | 0 | 0 | 0 | 0 | 0 | 0 | 0 | 0 | 0 | 0 | 0 | 0 | 0 | 0 | 0 | 0 | 0 | 0 | 0 | 0 | 0 | 0 | 0 | 0 | 0 | 0 | 0 | 0 | 0 | 0 | 0 | 0
| II | Nuclear power generation |  | 0 | 0 | 0 | 0 | 0 | 0 | 0 | 0 | 0 | 0 | 0 | 0 | 152.5985 | 0 | 0 | 0 | 0 | 0 | 0 | 0 | 0 | 0 | 0 | 0 | 0 | 0 | 0 | 0 | 0 | 152.5985 | 0 | 0 | 0 | 0 | 0 | 0 | 0 | 0 | 0 | -466.2733 | 0 | 0 | 0 | 0 | 0 | 0 | 0 | 0 | 0 | -466.2733 | 298.4149 | 15.2599 | 313.6748 | 0 | 0 | 0 | 0 | 0 | 0 | 0 | 0 | 0 | 0 | 0 | 0 | 0 | 0 | 0 | 0 | 0 | 0 | 0 | 0 | 0 | 0 | 0 | 0 | 0 | 0 | 0 | 0 | 0 | 0 | 0 | 0 | 0 | 0 | 0 | 0 | 0 | 0 | 0 | 0 | 0 | 0 | 0 | 0 | 0 | 0
[57 empty] | 0 | [44 empty] | 0
| Subtotal.I.b | Total electricity supply (demand) to this point | [12 empty] | -401.851 | 273.3525 | [40 empty] | 0 | [44 empty] | 0
| I.b | Carbon Capture Storage (CCS) |  | 0 | 0 | 0 | 0 | 0 | 0 | 0 | 0 | 0 | 0 | 0 | 0 | 102.0449 | -164.6989 | 0 | -60.6743 | 0 | 0 | 0 | 0 | 0 | 0 | 0 | 0 | 0 | 0 | 0 | 0 | 0 | -123.3284 | 0 | 0 | 0 | 0 | 0 | 0 | 0 | 0 | 0 | 0 | 0 | 0 | 0 | 0 | 0 | 0 | 0 | 0 | 0 | 0 | 108.0929 | 15.2355 | 123.3284 | 0 | 61.8913 | 0.1714 | 0.47344 | 0 | 0 | 0 | 0 | 0 | 0 | 0 | 0 | 0 | 0 | 0 | 0 | 0 | 0 | 0 | 0 | 0 | 0 | 0 | 0 | 0 | 0 | 0 | 0 | 0 | 0 | 0 | 0 | 0 | 0 | 0 | 0 | 0 | 0 | 0 | 0 | 0 | -55.7022 | 0 | 0 | 0 | 6.834
| Subtotal.I.a | Total electricity supply (demand) to this point | [12 empty] | -401.851 | 375.3973 | [40 empty] | 0 | [44 empty] | 0
| I.a | Biomass/Coal power stations |  | 0 | 0 | 0 | 0 | 0 | 0 | 0 | 0 | 0 | 0 | 0 | 0 | 26.4537 | -14.2009 | 0 | -44.3089 | 0 | 0 | 0 | 0 | 0 | 0 | 0 | 0 | 0 | 0 | 0 | 0 | 0 | -32.0561 | 0 | 0 | 0 | 0 | 0 | 0 | 0 | 0 | 0 | 0 | 0 | 0 | 0 | 0 | 0 | 0 | 0 | 0 | 0 | 0 | 31.385 | 0.67108 | 32.0561 | 0 | 12.5267 | 0.029191 | 0.056323 | 0 | 0 | 0 | 0 | 0 | 0 | 0 | 0 | 0 | 0 | 0 | 0 | 0 | 0 | 0 | 0 | 0 | 0 | 0 | 0 | 0 | 0 | 0 | 0 | 0 | 0 | 0 | 0 | 0 | 0 | 0 | 0 | 0 | 0 | 0 | 0 | 0 | 0 | 0 | 0 | 0 | 12.6122
| I | Hydrocarbon fuel power generation |  | 0 | 0 | 0 | 0 | 0 | 0 | 0 | 0 | 0 | 0 | 0 | 0 | 128.4985 | -178.8998 | 0 | -104.9832 | 0 | 0 | 0 | 0 | 0 | 0 | 0 | 0 | 0 | 0 | 0 | 0 | 0 | -155.3845 | 0 | 0 | 0 | 0 | 0 | 0 | 0 | 0 | 0 | 0 | 0 | 0 | 0 | 0 | 0 | 0 | 0 | 0 | 0 | 0 | 139.478 | 15.9065 | 155.3845 | 0 | 74.4181 | 0.20059 | 0.52976 | 0 | 0 | 0 | 0 | 0 | 0 | 0 | 0 | 0 | 0 | 0 | 0 | 0 | 0 | 0 | 0 | 0 | 0 | 0 | 0 | 0 | 0 | 0 | 0 | 0 | 0 | 0 | 0 | 0 | 0 | 0 | 0 | 0 | 0 | 0 | 0 | 0 | -55.7022 | 0 | 0 | 0 | 19.4462
[53 empty] | 0 |  |  |  | 0
| Subtotal.Supply | Total supply |  | 0 | 0.95596 | 23.6569 | 0 | 0 | 0 | 0 | 0 | 0 | 0 | 24.6128 | -11.132 | 408.6124 | -179.8139 | -45.5733 | -120.8497 | 77.4986 | 179.8843 | 137.3434 | 0 | 29.6947 | 0 | 121.4078 | 1.6878 | 104.1334 | 56.3862 | 5.023 | 13.3834 | 0 | 777.686 | -63.965 | -179.8843 | -137.3434 | 0 | 0 | 0 | 0 | 0 | 0 | -466.2733 | -13.3834 | -97.4562 | -21.2612 | -7.1299 | 0 | -5.9959 | 0 | -123.0957 | -179.0762 | -1294.8643 | 411.9258 | 80.6397 | 492.5655 | 0 | 88.9967 | 0.22141 | 0.74346 | 0 | 0.93854 | 1.3577 | 0 | 0 | 0 | 0 | 0 | 0 | 0 | 0 | 0 | 0 | 0 | 14.166 | 20.4061 | 0 | 5.0406 | 0 | 0 | 0 | 0 | 6.725 | 1.4782 | 0 | 0 | 0 | 0 | 0 | 0 | 0 | 0 | 0 | 0 | 0 | 0 | 0 | -55.7022 | 0 | 0 | 0 | 84.3715
0
| Distribution, storage, and balancing | [55 empty] | 0
0
| VII.a | Electricity imports |  | 0 | 0 | 0 | 0 | 0 | 0 | 0 | 0 | 0 | 0 | 0 | 0 | 16.1143 | 0 | 0 | 0 | 0 | 0 | 0 | 0 | 0 | 0 | 0 | 0 | 0 | 0 | 0 | 0 | 0 | 16.1143 | 0 | 0 | 0 | 0 | -16.1143 | 0 | 0 | 0 | 0 | 0 | 0 | 0 | 0 | 0 | 0 | 0 | 0 | 0 | 0 | -16.1143 | 0 | 0 | 0 | 0 | 0 | 0 | 0 | 0 | 0 | 0 | 0 | 0 | 0 | 0 | 0 | 0 | 0 | 0 | 0 | 0 | 0 | 0 | 0 | 0 | 0 | 0 | 0 | 0 | 0 | 0 | 0 | 0 | 0 | 0 | 0 | 0 | 0 | 0 | 0 | 0 | 0 | 0 | 0 | 0 | 0 | 0 | 0 | 0
| Subtotal.VII.b | Total electricity supply (demand) prior to generation | [12 empty] | -400.8951 | 23.2977 | [40 empty] | 0
| VII.b | Electricity grid distribution |  | 0 | 0 | 0 | 0 | 0 | 0 | 0 | 0 | 0 | 0 | 0 | 0 | -30.059 | 0 | 0 | 0 | 0 | 0 | 0 | 0 | 0 | 0 | 0 | 0 | 0 | 0 | 0 | 0 | 0 | -30.059 | 0 | 0 | 0 | 0 | 0 | 0 | 0 | 0 | 0 | 0 | 0 | 0 | 0 | 0 | 0 | 0 | 0 | 0 | 0 | 0 | 0 | 30.059 | 30.059 | 0 | 0 | 0 | 0 | 0 | 0 | 0 | 0 | 0 | 0 | 0 | 0 | 0 | 0 | 0 | 0 | 0 | 0 | 0 | 0 | 0 | 0 | 0 | 0 | 0 | 0 | 0 | 0 | 0 | 0 | 0 | 0 | 0 | 0 | 0 | 0 | 0 | 0 | 0 | 0 | 0 | 0 | 0 | 0 | 0
| VII.c | Storage, demand shifting, interconnection |  | 0 | 0 | 0 | 0 | 0 | 0 | 0 | 0 | 0 | 0 | 0 | 0 | 0 | 0 | 0 | -4.1394 | 0 | 0 | 0 | 0 | 0 | 0 | 0 | 0 | 0 | 0 | 0 | 0 | 0 | -4.1394 | 0 | 0 | 0 | 0 | 0 | 0 | 0 | 0 | 0 | 0 | 0 | 0 | 0 | 0 | 0 | 0 | 0 | 0 | 0 | 0 | 2.4836 | 1.6558 | 4.1394 | 0 | 0.76165 | 0.0015267 | 0.0016421 | 0 | 0 | 0 | 0 | 0 | 0 | 0 | 0 | 0 | 0 | 0 | 0 | 0 | 0 | 0 | 0 | 0 | 0 | 0 | 0 | 0 | 0 | 0 | 0 | 0 | 0 | 0 | 0 | 0 | 0 | 0 | 0 | 0 | 0 | 0 | 0 | 0 | 0 | 0 | 0 | 0
| VII | Electricity distribution, storage, and balancing |  | 0 | 0 | 0 | 0 | 0 | 0 | 0 | 0 | 0 | 0 | 0 | 0 | -13.9448 | 0 | 0 | -4.1394 | 0 | 0 | 0 | 0 | 0 | 0 | 0 | 0 | 0 | 0 | 0 | 0 | 0 | -18.0842 | 0 | 0 | 0 | 0 | -16.1143 | 0 | 0 | 0 | 0 | 0 | 0 | 0 | 0 | 0 | 0 | 0 | 0 | 0 | 0 | -16.1143 | 2.4836 | 31.7148 | 34.1984 | 0 | 0.76165 | 0.0015267 | 0.0016421 | 0 | 0 | 0 | 0 | 0 | 0 | 0 | 0 | 0 | 0 | 0 | 0 | 0 | 0 | 0 | 0 | 0 | 0 | 0 | 0 | 0 | 0 | 0 | 0 | 0 | 0 | 0 | 0 | 0 | 0 | 0 | 0 | 0 | 0 | 0 | 0 | 0 | 0 | 0 | 0 | 0 | 0.76482
[57 empty] | 0 | [44 empty] | 0
| Subtotal.V.a | Total supply / (demand) to this point | [14 empty] | -256.1027 | -575.936 | -267.8971 | [5 empty] | 0 | 121.4078 | 1.6878 | 104.1334 | 56.3862 | 5.023 | [21 empty] | -179.0762 | -179.0762 | [48 empty] | 0
| V.a | Types of fuel from Biomass |  | 0 | 0 | 0 | 0 | 0 | 0 | 0 | 0 | 0 | 0 | 0 | 0 | 0 | 98.9267 | 55.1669 | 52.9513 | 0 | 0 | 0 | 0 | 0 | 0 | -121.4078 | -1.6878 | -104.1334 | -56.3862 | -5.023 | 0 | 0 | -81.5934 | 0 | 0 | 0 | 0 | 0 | 0 | 0 | 0 | 0 | 0 | 0 | 0 | 0 | 0 | 0 | 0 | 0 | 0 | 0 | 0 | 81.5934 | 0 | 81.5934 | 0 | 0 | 0 | 0 | 0 | 0 | 0 | 0 | 0 | 0 | 0 | 0 | 0 | 0 | 0 | 0 | 0 | 0 | 0 | 0 | 0 | 0 | 0 | 0 | 0 | 0 | 0 | 0 | 0 | 0 | 0 | 0 | 0 | 0 | 0 | 0 | 0 | -54.0042 | 0 | 0 | 0 | 0 | 0 | 0 | 0 | -54.0042
| Subtotal.V.b | Total supply / (demand) to this point | [14 empty] | -157.176 | -520.7691 | -214.9459 | [5 empty] | 0 | 0 | 0 | 0 | 0 | 0 | [21 empty] | -54.3088 | -54.3088 | [48 empty] | 0
| V.b | Bioenergy imports |  | 0 | 0 | 0 | 0 | 0 | 0 | 0 | 0 | 0 | 0 | 0 | 0 | 0 | 41.3131 | 40.1987 | 0 | 0 | 0 | 0 | 0 | 0 | 0 | 0 | 0 | 0 | 0 | 0 | 0 | 0 | 81.5118 | 0 | 0 | 0 | -81.5118 | 0 | 0 | 0 | 0 | 0 | 0 | 0 | 0 | 0 | 0 | 0 | 0 | 0 | 0 | 0 | -81.5118 | 0 | 0 | 0 | 0 | 0 | 0 | 0 | 0 | 0 | 0 | 0 | 0 | 0 | 0 | 0 | 0 | 0 | 0 | 0 | 0 | 0 | 0 | 0 | 0 | 0 | 0 | 0 | 0 | 0 | 0 | 0 | 0 | 0 | 0 | 0 | 0 | 0 | 0 | 0 | 0 | -22.7741 | 0 | 0 | 0 | 0 | 0 | 0 | 0 | -22.7741
| V | Bioenergy |  | 0 | 0 | 0 | 0 | 0 | 0 | 0 | 0 | 0 | 0 | 0 | 0 | 0 | 140.2398 | 95.3656 | 52.9513 | 0 | 0 | 0 | 0 | 0 | 0 | -121.4078 | -1.6878 | -104.1334 | -56.3862 | -5.023 | 0 | 0 | -0.081579 | 0 | 0 | 0 | -81.5118 | 0 | 0 | 0 | 0 | 0 | 0 | 0 | 0 | 0 | 0 | 0 | 0 | 0 | 0 | 0 | -81.5118 | 81.5934 | 0 | 81.5934 | 0 | 0 | 0 | 0 | 0 | 0 | 0 | 0 | 0 | 0 | 0 | 0 | 0 | 0 | 0 | 0 | 0 | 0 | 0 | 0 | 0 | 0 | 0 | 0 | 0 | 0 | 0 | 0 | 0 | 0 | 0 | 0 | 0 | 0 | 0 | 0 | 0 | -76.7783 | 0 | 0 | 0 | 0 | 0 | 0 | 0 | -76.7783
0
| Subtotal.XVI.a | Requested hydrocarbons | [12 empty] | -401.851 | 401.851 | -115.863 | -480.5704 | -214.9459 | [82 empty] | 0
| XVI.a | Fossil fuel transfers |  | 0 | 0 | 0 | 0 | 0 | 0 | 0 | 0 | 0 | 0 | 0 | 0 | 0 | 115.863 | 480.5704 | 214.9459 | -115.863 | -480.5704 | -217.4232 | 0 | 0 | 0 | 0 | 0 | 0 | 0 | 0 | 0 | 0 | -2.4773 | 0 | 0 | 0 | 0 | 0 | 0 | 0 | 0 | 0 | 0 | 0 | 0 | 0 | 0 | 0 | 0 | 0 | 0 | 0 | 0 | 0 | 2.4773 | 2.4773 | 3.7748e-14 | 0 | 0 | 0 | 0 | 0 | 0.97135 | 0 | 0 | 0 | 0 | 0 | 0 | 0 | 0 | 0 | 0 | 0 | 0 | 0 | 0 | 0 | 0 | 0 | 0 | 0 | 0 | 0 | 0 | 0 | 0 | 0 | 0 | 0 | 0 | 0 | 0 | 0 | 0 | 0 | 0 | 0 | 0 | 0 | 0 | 0.97135
* | XVI.b | Balancing imports | [11 empty] | 0 |  | 5.6843e-14 |  |  |  | 38.3644 | 300.6861 | 80.0798 | [10 empty] | 419.1303 |  |  |  |  | -5.6843e-14 | 0 | -38.3644 | -300.6861 | -80.0798 | [10 empty] | -419.1303 |  |  | 0 | 0 | 0 | 0 | 0 | 0 | 0 | 0 | 0 | 0 | 0 | 0 | 0 | 0 | 0 | 0 | 0 | 0 | 0 | 0 | 0 | 0 | 0 | 0 | 0 | 0 | 0 | 0 | 0 | 0 | 0 | 0 | 0 | 0 | 0 | 0 | 0 | 0 | 0 | 0 | 0 | 0 | 0 | 0 | 0 | 0 | 0
* | XVI | Transfers |  | 0 | 0 | 0 | 0 | 0 | 0 | 0 | 0 | 0 | 0 | 0 | 0 | 5.6843e-14 | 115.863 | 480.5704 | 214.9459 | -77.4986 | -179.8843 | -137.3434 | 0 | 0 | 0 | 0 | 0 | 0 | 0 | 0 | 0 | 0 | 416.653 | 0 | 0 | 0 | 0 | -5.6843e-14 | 0 | -38.3644 | -300.6861 | -80.0798 | 0 | 0 | 0 | 0 | 0 | 0 | 0 | 0 | 0 | 0 | -419.1303 | 0 | 2.4773 | 2.4773 | 1.5143e-13 | 0 | 0 | 0 | 0 | 0 | 0.97135 | 0 | 0 | 0 | 0 | 0 | 0 | 0 | 0 | 0 | 0 | 0 | 0 | 0 | 0 | 0 | 0 | 0 | 0 | 0 | 0 | 0 | 0 | 0 | 0 | 0 | 0 | 0 | 0 | 0 | 0 | 0 | 0 | 0 | 0 | 0 | 0 | 0 | 0 | 0.97135
0
| Subtotal.Balancing | Total Dist'n, storage, and balancing |  | 0 | 0 | 0 | 0 | 0 | 0 | 0 | 0 | 0 | 0 | 0 | 0 | -13.9448 | 256.1027 | 575.936 | 263.7578 | -77.4986 | -179.8843 | -137.3434 | 0 | 0 | 0 | -121.4078 | -1.6878 | -104.1334 | -56.3862 | -5.023 | 0 | 0 | 398.4873 | 0 | 0 | 0 | -81.5118 | -16.1143 | 0 | -38.3644 | -300.6861 | -80.0798 | 0 | 0 | 0 | 0 | 0 | 0 | 0 | 0 | 0 | 0 | -516.7564 | 84.077 | 34.1921 | 118.2691 | 0 | 0.76165 | 0.0015267 | 0.0016421 | 0 | 0 | 0.97135 | 0 | 0 | 0 | 0 | 0 | 0 | 0 | 0 | 0 | 0 | 0 | 0 | 0 | 0 | 0 | 0 | 0 | 0 | 0 | 0 | 0 | 0 | 0 | 0 | 0 | 0 | 0 | 0 | 0 | 0 | -76.7783 | 0 | 0 | 0 | 0 | 0 | 0 | 0 | -75.0421
0
0
| Net balance |  |  | 329.3984 | 117.1905 | 344.5485 | 153.9308 | 14.9908 | 13.0178 | 31.775 | 194.9306 | 105.0264 | 0 | 1304.8087 | -401.851 | 401.851 | 0 | 0 | 0 | 0 | 0 | 0 | 0 | 0 | 0 | 0 | 0 | 0 | 0 | 0 | 0 | 0 | 0 | -63.965 | -179.8843 | -137.3434 | -81.5118 | -16.1143 | 0 | -38.3644 | -300.6861 | -80.0798 | -466.2733 | -13.3834 | -97.4562 | -21.2612 | -7.1299 | 0 | -5.9959 | -104.0226 | -123.0957 | -179.0762 | -1915.6433 | 496.0028 | 114.8318 | 610.8346 | 0 | 197.1518 | 0.41639 | 2.0463 | 0 | 0.93854 | 2.329 | 0 | 0 | 11.0549 | 0.081272 | 1.9817 | 3.2354 | 0 | 0 | 0 | 0 | 0 | 14.166 | 20.4061 | 0 | 5.0406 | 0 | 0 | 0 | 0 | 6.725 | 1.4782 | 0 | 0 | 0 | 0 | 0 | 74.9892 | 0.093361 | 1.3492 | 0 | -76.7783 | 0 | 0 | 0 | -58.6496 | 0 | 0 | 0 | 208.0552
[101 empty] | Used in electricity | 19.4462
* | Computed within this worksheet | [99 empty] | Matching electricity | 406.1789
[101 empty] | emissions factor | 0.047876

## 2045
2045
|  |  | TWh | Uses | [10 empty] | Secondary sources | [18 empty] | Primary Sources | [19 empty] | Adjustments |  |  |  | Emissions (Mt CO2e)
|  |  |  | Heating and cooling | Lighting & appliances | Industry | Road transport | Rail transport | Domestic aviation | National navigation | International aviation | International shipping | Food consumption [UNUSED] | Total uses | Electricity (delivered to end user) | Electricity (supplied to grid) | Solid hydrocarbons | Liquid hydrocarbons | Gaseous hydrocarbons | Coal and fossil waste | Oil and petroleum products | Natural gas | Blast furnace gas | Heat transport | Edible biomass | Energy crops (second generation) | Energy crops (first generation) | Dry biomass and waste | Wet biomass and waste | Gaseous waste | Domestic solar thermal | H2 | Total secondary sources | Coal reserves | Oil reserves | Gas reserves | Biomass oversupply (imports) | Electricity oversupply (imports) | Petroleum products oversupply | Coal oversupply (imports) | Oil and petroleum products oversupply (imports) | Gas oversupply (imports) | Nuclear fission | Solar | Wind | Tidal | Wave | Geothermal | Hydro | Environmental heat | Agriculture | Waste | Total primary sources | Conversion losses | Distribution losses and own use | Total adjust. | Unallocated | Fuel Combustion |  |  |  | Fugitive Emissions from Fuels |  |  |  | Industrial Processes |  |  |  | Solvent and Other Product Use |  |  |  | Agriculture |  |  |  | Land Use, Land-Use Change and Forestry |  |  |  | Waste |  |  |  | Other |  |  |  | International Aviation and Shipping |  |  |  | Bioenergy credit |  |  |  | Carbon capture |  |  |  | Total
|  | Sector |  | H.01 | L.01 | I.01 | T.01 | T.02 | T.03 | T.04 | T.05 | T.06 | F.01 |  | V.01 | V.02 | V.03 | V.04 | V.05 | C.01 | C.02 | C.03 | V.06 | V.07 | V.08 | V.13 | V.14 | V.09 | V.10 | V.15 | V.11 | V.12 |  | Q.01 | Q.02 | Q.03 | Y.01 | Y.02 | Y.03 | Y.04 | Y.05 | Y.06 | N.01 | R.01 | R.02 | R.03 | R.04 | R.05 | R.06 | R.07 | A.01 | W.01 |  | X.01 | X.02 |  | Z.01 | 1A | 1A | 1A | 1A | 1B | 1B | 1B | 1B | 2 | 2 | 2 | 2 | 3 | 3 | 3 | 3 | 4 | 4 | 4 | 4 | 5 | 5 | 5 | 5 | 6 | 6 | 6 | 6 | 7 | 7 | 7 | 7 | X1 | X1 | X1 | X1 | X2 | X2 | X2 | X2 | X3 | X3 | X3 | X3
[58 empty] | CO2 | CH4 | N2O | F | CO2 | CH4 | N2O | F | CO2 | CH4 | N2O | F | CO2 | CH4 | N2O | F | CO2 | CH4 | N2O | F | CO2 | CH4 | N2O | F | CO2 | CH4 | N2O | F | CO2 | CH4 | N2O | F | CO2 | CH4 | N2O | F | CO2 | CH4 | N2O | F | CO2 | CH4 | N2O | F
Consumption
| IX.a | Domestic space heating and hot water |  | 219.612 | 0 | 0 | 0 | 0 | 0 | 0 | 0 | 0 | 0 | 219.612 | -53.8241 | 0 | -0.83962 | -0.75306 | -29.9112 | 0 | 0 | 0 | 0 | -20.5014 | 0 | 0 | 0 | 0 | 0 | 0 | -16.1973 | 0 | -122.0267 | 0 | 0 | 0 | 0 | 0 | 0 | 0 | 0 | 0 | 0 | 0 | 0 | 0 | 0 | 0 | 0 | -97.5853 | 0 | 0 | -97.5853 | 0 | 0 | 0 | -1.4211e-14 | 5.9505 | 0.012026 | 0.017544 | 0 | 0 | 0 | 0 | 0 | 0 | 0 | 0 | 0 | 0 | 0 | 0 | 0 | 0 | 0 | 0 | 0 | 0 | 0 | 0 | 0 | 0 | 0 | 0 | 0 | 0 | 0 | 0 | 0 | 0 | 0 | 0 | 0 | 0 | 0 | 0 | 0 | 0 | 0 | 0 | 0
| IX.b | Domestic hot water [UNUSED - See IX.a] |  | 0 | 0 | 0 | 0 | 0 | 0 | 0 | 0 | 0 | 0 | 0 | 0 | 0 | 0 | 0 | 0 | 0 | 0 | 0 | 0 | 0 | 0 | 0 | 0 | 0 | 0 | 0 | 0 | 0 | 0 | 0 | 0 | 0 | 0 | 0 | 0 | 0 | 0 | 0 | 0 | 0 | 0 | 0 | 0 | 0 | 0 | 0 | 0 | 0 | 0 | 0 | 0 | 0 | 0 | 0 | 0 | 0 | 0 | 0 | 0 | 0 | 0 | 0 | 0 | 0 | 0 | 0 | 0 | 0 | 0 | 0 | 0 | 0 | 0 | 0 | 0 | 0 | 0 | 0 | 0 | 0 | 0 | 0 | 0 | 0 | 0 | 0 | 0 | 0 | 0 | 0 | 0 | 0 | 0 | 0 | 0 | 0 | 0
|  | Total Domestic |  | 219.612 | 0 | 0 | 0 | 0 | 0 | 0 | 0 | 0 | 0 | 219.612 | -53.8241 | 0 | -0.83962 | -0.75306 | -29.9112 | 0 | 0 | 0 | 0 | -20.5014 | 0 | 0 | 0 | 0 | 0 | 0 | -16.1973 | 0 | -122.0267 | 0 | 0 | 0 | 0 | 0 | 0 | 0 | 0 | 0 | 0 | 0 | 0 | 0 | 0 | 0 | 0 | -97.5853 | 0 | 0 | -97.5853 | 0 | 0 | 0 | -1.4211e-14 | 5.9505 | 0.012026 | 0.017544 | 0 | 0 | 0 | 0 | 0 | 0 | 0 | 0 | 0 | 0 | 0 | 0 | 0 | 0 | 0 | 0 | 0 | 0 | 0 | 0 | 0 | 0 | 0 | 0 | 0 | 0 | 0 | 0 | 0 | 0 | 0 | 0 | 0 | 0 | 0 | 0 | 0 | 0 | 0 | 0 | 0
| IX.c | Commercial heating and cooling |  | 93.3834 | 0 | 0 | 0 | 0 | 0 | 0 | 0 | 0 | 0 | 93.3834 | -14.0445 | 8.4978 | -49.987 | -1.0335 | -9.499 | 0 | 0 | 0 | 0 | -6.1717 | 0 | 0 | 0 | 0 | 0 | 0 | 0 | 0 | -72.2379 | 0 | 0 | 0 | 0 | 0 | 0 | 0 | 0 | 0 | 0 | 0 | 0 | 0 | 0 | 0 | 0 | -21.1455 | 0 | 0 | -21.1455 | 0 | 0 | 0 | 7.1054e-15 | 17.4022 | 0.049053 | 0.1448 | 0 | 0 | 0 | 0 | 0 | 0 | 0 | 0 | 0 | 0 | 0 | 0 | 0 | 0 | 0 | 0 | 0 | 0 | 0 | 0 | 0 | 0 | 0 | 0 | 0 | 0 | 0 | 0 | 0 | 0 | 0 | 0 | 0 | 0 | 0 | 0 | 0 | 0 | 0 | 0 | 0
| IX.d | Commercial hot water [UNUSED - See IX.c] |  | 0 | 0 | 0 | 0 | 0 | 0 | 0 | 0 | 0 | 0 | 0 | 0 | 0 | 0 | 0 | 0 | 0 | 0 | 0 | 0 | 0 | 0 | 0 | 0 | 0 | 0 | 0 | 0 | 0 | 0 | 0 | 0 | 0 | 0 | 0 | 0 | 0 | 0 | 0 | 0 | 0 | 0 | 0 | 0 | 0 | 0 | 0 | 0 | 0 | 0 | 0 | 0 | 0 | 0 | 0 | 0 | 0 | 0 | 0 | 0 | 0 | 0 | 0 | 0 | 0 | 0 | 0 | 0 | 0 | 0 | 0 | 0 | 0 | 0 | 0 | 0 | 0 | 0 | 0 | 0 | 0 | 0 | 0 | 0 | 0 | 0 | 0 | 0 | 0 | 0 | 0 | 0 | 0 | 0 | 0 | 0 | 0 | 0
|  | Total Commercial |  | 93.3834 | 0 | 0 | 0 | 0 | 0 | 0 | 0 | 0 | 0 | 93.3834 | -14.0445 | 8.4978 | -49.987 | -1.0335 | -9.499 | 0 | 0 | 0 | 0 | -6.1717 | 0 | 0 | 0 | 0 | 0 | 0 | 0 | 0 | -72.2379 | 0 | 0 | 0 | 0 | 0 | 0 | 0 | 0 | 0 | 0 | 0 | 0 | 0 | 0 | 0 | 0 | -21.1455 | 0 | 0 | -21.1455 | 0 | 0 | 0 | 7.1054e-15 | 17.4022 | 0.049053 | 0.1448 | 0 | 0 | 0 | 0 | 0 | 0 | 0 | 0 | 0 | 0 | 0 | 0 | 0 | 0 | 0 | 0 | 0 | 0 | 0 | 0 | 0 | 0 | 0 | 0 | 0 | 0 | 0 | 0 | 0 | 0 | 0 | 0 | 0 | 0 | 0 | 0 | 0 | 0 | 0 | 0 | 0
| IX | Heating |  | 312.9954 | 0 | 0 | 0 | 0 | 0 | 0 | 0 | 0 | 0 | 312.9954 | -67.8686 | 8.4978 | -50.8267 | -1.7866 | -39.4102 | 0 | 0 | 0 | 0 | -26.6731 | 0 | 0 | 0 | 0 | 0 | 0 | -16.1973 | 0 | -194.2646 | 0 | 0 | 0 | 0 | 0 | 0 | 0 | 0 | 0 | 0 | 0 | 0 | 0 | 0 | 0 | 0 | -118.7308 | 0 | 0 | -118.7308 | 0 | 0 | 0 | 2.8422e-14 | 23.3527 | 0.061079 | 0.16235 | 0 | 0 | 0 | 0 | 0 | 0 | 0 | 0 | 0 | 0 | 0 | 0 | 0 | 0 | 0 | 0 | 0 | 0 | 0 | 0 | 0 | 0 | 0 | 0 | 0 | 0 | 0 | 0 | 0 | 0 | 0 | 0 | 0 | 0 | 0 | 0 | 0 | 0 | 0 | 0 | 0 | 23.5762
[57 empty] | 0 | [44 empty] | 0
| X.a | Domestic lighting, appliances, and cooking |  | 0 | 51.9116 | 0 | 0 | 0 | 0 | 0 | 0 | 0 | 0 | 51.9116 | -51.0605 | 0 | 0 | 0 | -0.85109 | 0 | 0 | 0 | 0 | 0 | 0 | 0 | 0 | 0 | 0 | 0 | 0 | 0 | -51.9116 | 0 | 0 | 0 | 0 | 0 | 0 | 0 | 0 | 0 | 0 | 0 | 0 | 0 | 0 | 0 | 0 | 0 | 0 | 0 | 0 | 0 | 0 | 0 | 0 | 0.1566 | 0.0003139 | 0.00033762 | 0 | 0 | 0 | 0 | 0 | 0 | 0 | 0 | 0 | 0 | 0 | 0 | 0 | 0 | 0 | 0 | 0 | 0 | 0 | 0 | 0 | 0 | 0 | 0 | 0 | 0 | 0 | 0 | 0 | 0 | 0 | 0 | 0 | 0 | 0 | 0 | 0 | 0 | 0 | 0 | 0 | 0.15725
| X.b | Commercial lighting, appliances, and catering |  | 0 | 59.7081 | 0 | 0 | 0 | 0 | 0 | 0 | 0 | 0 | 59.7081 | -58.8965 | 0 | 0 | 0 | -0.81159 | 0 | 0 | 0 | 0 | 0 | 0 | 0 | 0 | 0 | 0 | 0 | 0 | 0 | -59.7081 | 0 | 0 | 0 | 0 | 0 | 0 | 0 | 0 | 0 | 0 | 0 | 0 | 0 | 0 | 0 | 0 | 0 | 0 | 0 | 0 | 0 | 0 | 0 | 0 | 0.14933 | 0.00029934 | 0.00032195 | 0 | 0 | 0 | 0 | 0 | 0 | 0 | 0 | 0 | 0 | 0 | 0 | 0 | 0 | 0 | 0 | 0 | 0 | 0 | 0 | 0 | 0 | 0 | 0 | 0 | 0 | 0 | 0 | 0 | 0 | 0 | 0 | 0 | 0 | 0 | 0 | 0 | 0 | 0 | 0 | 0 | 0.14995
| X | Lighting and appliances |  | 0 | 111.6197 | 0 | 0 | 0 | 0 | 0 | 0 | 0 | 0 | 111.6197 | -109.957 | 0 | 0 | 0 | -1.6627 | 0 | 0 | 0 | 0 | 0 | 0 | 0 | 0 | 0 | 0 | 0 | 0 | 0 | -111.6197 | 0 | 0 | 0 | 0 | 0 | 0 | 0 | 0 | 0 | 0 | 0 | 0 | 0 | 0 | 0 | 0 | 0 | 0 | 0 | 0 | 0 | 0 | 0 | 1.4211e-14 | 0.30593 | 0.00061324 | 0.00065957 | 0 | 0 | 0 | 0 | 0 | 0 | 0 | 0 | 0 | 0 | 0 | 0 | 0 | 0 | 0 | 0 | 0 | 0 | 0 | 0 | 0 | 0 | 0 | 0 | 0 | 0 | 0 | 0 | 0 | 0 | 0 | 0 | 0 | 0 | 0 | 0 | 0 | 0 | 0 | 0 | 0 | 0.30721
[57 empty] | 0 | [44 empty] | 0
| XI.a | Industrial processes |  | 0 | 0 | 310.3099 | 0 | 0 | 0 | 0 | 0 | 0 | 0 | 310.3099 | -184.9158 | 0 | -29.6376 | -50.1953 | -39.4804 | 0 | 0 | 0 | 0 | -6.0808 | 0 | 0 | 0 | 0 | 0 | 0 | 0 | 0 | -310.3099 | 0 | 0 | 0 | 0 | 0 | 0 | 0 | 0 | 0 | 0 | 0 | 0 | 0 | 0 | 0 | 0 | 0 | 0 | 0 | 0 | 0 | 0 | 0 | 0 | 28.9416 | 0.057001 | 0.3223 | 0 | 0 | 0 | 0 | 0 | 10.6334 | 0.077375 | 1.8845 | 2.7022 | 0 | 0 | 0 | 0 | 0 | 0 | 0 | 0 | 0 | 0 | 0 | 0 | 0 | 0 | 0 | 0 | 0 | 0 | 0 | 0 | 0 | 0 | 0 | 0 | 0 | 0 | 0 | 0 | -5.0303 | 0 | 0 | 0 | 39.588
| XI | Industry |  | 0 | 0 | 310.3099 | 0 | 0 | 0 | 0 | 0 | 0 | 0 | 310.3099 | -184.9158 | 0 | -29.6376 | -50.1953 | -39.4804 | 0 | 0 | 0 | 0 | -6.0808 | 0 | 0 | 0 | 0 | 0 | 0 | 0 | 0 | -310.3099 | 0 | 0 | 0 | 0 | 0 | 0 | 0 | 0 | 0 | 0 | 0 | 0 | 0 | 0 | 0 | 0 | 0 | 0 | 0 | 0 | 0 | 0 | 0 | 0 | 28.9416 | 0.057001 | 0.3223 | 0 | 0 | 0 | 0 | 0 | 10.6334 | 0.077375 | 1.8845 | 2.7022 | 0 | 0 | 0 | 0 | 0 | 0 | 0 | 0 | 0 | 0 | 0 | 0 | 0 | 0 | 0 | 0 | 0 | 0 | 0 | 0 | 0 | 0 | 0 | 0 | 0 | 0 | 0 | 0 | -5.0303 | 0 | 0 | 0 | 39.588
[57 empty] | 0 | [44 empty] | 0
| XII.a | Domestic passenger transport |  | 0 | 0 | 0 | 101.2522 | 11.8688 | 13.3034 | 0 | 0 | 0 | 0 | 126.4244 | -42.4326 | 0 | 0 | -83.9918 | 0 | 0 | 0 | 0 | 0 | 0 | 0 | 0 | 0 | 0 | 0 | 0 | 0 | 0 | -126.4244 | 0 | 0 | 0 | 0 | 0 | 0 | 0 | 0 | 0 | 0 | 0 | 0 | 0 | 0 | 0 | 0 | 0 | 0 | 0 | 0 | 0 | 0 | 0 | -1.4211e-14 | 20.9979 | 0.026142 | 0.3778 | 0 | 0 | 0 | 0 | 0 | 0 | 0 | 0 | 0 | 0 | 0 | 0 | 0 | 0 | 0 | 0 | 0 | 0 | 0 | 0 | 0 | 0 | 0 | 0 | 0 | 0 | 0 | 0 | 0 | 0 | 0 | 0 | 0 | 0 | 0 | 0 | 0 | 0 | 0 | 0 | 0 | 21.4019
| XII.b | Domestic freight |  | 0 | 0 | 0 | 32.4564 | 2.1499 | 0 | 32.8637 | 0 | 0 | 0 | 67.47 | -1.6823 | 0 | 0 | -65.7877 | 0 | 0 | 0 | 0 | 0 | 0 | 0 | 0 | 0 | 0 | 0 | 0 | 0 | 0 | -67.47 | 0 | 0 | 0 | 0 | 0 | 0 | 0 | 0 | 0 | 0 | 0 | 0 | 0 | 0 | 0 | 0 | 0 | 0 | 0 | 0 | 0 | 0 | 0 | -1.4211e-14 | 16.4469 | 0.020476 | 0.29591 | 0 | 0 | 0 | 0 | 0 | 0 | 0 | 0 | 0 | 0 | 0 | 0 | 0 | 0 | 0 | 0 | 0 | 0 | 0 | 0 | 0 | 0 | 0 | 0 | 0 | 0 | 0 | 0 | 0 | 0 | 0 | 0 | 0 | 0 | 0 | 0 | 0 | 0 | 0 | 0 | 0 | 16.7633
| XII.c | International aviation |  | 0 | 0 | 0 | 0 | 0 | 0 | 0 | 196.4188 | 0 | 0 | 196.4188 | 0 | 0 | 0 | -196.4188 | 0 | 0 | 0 | 0 | 0 | 0 | 0 | 0 | 0 | 0 | 0 | 0 | 0 | 0 | -196.4188 | 0 | 0 | 0 | 0 | 0 | 0 | 0 | 0 | 0 | 0 | 0 | 0 | 0 | 0 | 0 | 0 | 0 | 0 | 0 | 0 | 0 | 0 | 0 | 0 | 0 | 0 | 0 | 0 | 0 | 0 | 0 | 0 | 0 | 0 | 0 | 0 | 0 | 0 | 0 | 0 | 0 | 0 | 0 | 0 | 0 | 0 | 0 | 0 | 0 | 0 | 0 | 0 | 0 | 0 | 0 | 0 | 49.1047 | 0.061135 | 0.88349 | 0 | 0 | 0 | 0 | 0 | 0 | 0 | 0 | 0 | 50.0493
| XII.d | Domestic aviation [UNUSED - see XII.a] |  | 0 | 0 | 0 | 0 | 0 | 0 | 0 | 0 | 0 | 0 | 0 | 0 | 0 | 0 | 0 | 0 | 0 | 0 | 0 | 0 | 0 | 0 | 0 | 0 | 0 | 0 | 0 | 0 | 0 | 0 | 0 | 0 | 0 | 0 | 0 | 0 | 0 | 0 | 0 | 0 | 0 | 0 | 0 | 0 | 0 | 0 | 0 | 0 | 0 | 0 | 0 | 0 | 0 | 0 | 0 | 0 | 0 | 0 | 0 | 0 | 0 | 0 | 0 | 0 | 0 | 0 | 0 | 0 | 0 | 0 | 0 | 0 | 0 | 0 | 0 | 0 | 0 | 0 | 0 | 0 | 0 | 0 | 0 | 0 | 0 | 0 | 0 | 0 | 0 | 0 | 0 | 0 | 0 | 0 | 0 | 0 | 0 | 0 | 0
|  | Total Aviation |  | 0 | 0 | 0 | 0 | 0 | 0 | 0 | 196.4188 | 0 | 0 | 196.4188 | 0 | 0 | 0 | -196.4188 | 0 | 0 | 0 | 0 | 0 | 0 | 0 | 0 | 0 | 0 | 0 | 0 | 0 | 0 | -196.4188 | 0 | 0 | 0 | 0 | 0 | 0 | 0 | 0 | 0 | 0 | 0 | 0 | 0 | 0 | 0 | 0 | 0 | 0 | 0 | 0 | 0 | 0 | 0 | 0 | 0 | 0 | 0 | 0 | 0 | 0 | 0 | 0 | 0 | 0 | 0 | 0 | 0 | 0 | 0 | 0 | 0 | 0 | 0 | 0 | 0 | 0 | 0 | 0 | 0 | 0 | 0 | 0 | 0 | 0 | 0 | 0 | 49.1047 | 0.061135 | 0.88349 | 0 | 0 | 0 | 0 | 0 | 0 | 0 | 0 | 0 | 50.0493
| XII.e | International shipping |  | 0 | 0 | 0 | 0 | 0 | 0 | 0 | 0 | 116.6268 | 0 | 116.6268 | 0 | 0 | 0 | -116.6268 | 0 | 0 | 0 | 0 | 0 | 0 | 0 | 0 | 0 | 0 | 0 | 0 | 0 | 0 | -116.6268 | 0 | 0 | 0 | 0 | 0 | 0 | 0 | 0 | 0 | 0 | 0 | 0 | 0 | 0 | 0 | 0 | 0 | 0 | 0 | 0 | 0 | 0 | 0 | 0 | 0 | 0 | 0 | 0 | 0 | 0 | 0 | 0 | 0 | 0 | 0 | 0 | 0 | 0 | 0 | 0 | 0 | 0 | 0 | 0 | 0 | 0 | 0 | 0 | 0 | 0 | 0 | 0 | 0 | 0 | 0 | 0 | 29.1567 | 0.0363 | 0.52459 | 0 | 0 | 0 | 0 | 0 | 0 | 0 | 0 | 0 | 29.7176
| XII.f | National navigation [UNUSED - see XII.a] |  | 0 | 0 | 0 | 0 | 0 | 0 | 0 | 0 | 0 | 0 | 0 | 0 | 0 | 0 | 0 | 0 | 0 | 0 | 0 | 0 | 0 | 0 | 0 | 0 | 0 | 0 | 0 | 0 | 0 | 0 | 0 | 0 | 0 | 0 | 0 | 0 | 0 | 0 | 0 | 0 | 0 | 0 | 0 | 0 | 0 | 0 | 0 | 0 | 0 | 0 | 0 | 0 | 0 | 0 | 0 | 0 | 0 | 0 | 0 | 0 | 0 | 0 | 0 | 0 | 0 | 0 | 0 | 0 | 0 | 0 | 0 | 0 | 0 | 0 | 0 | 0 | 0 | 0 | 0 | 0 | 0 | 0 | 0 | 0 | 0 | 0 | 0 | 0 | 0 | 0 | 0 | 0 | 0 | 0 | 0 | 0 | 0 | 0 | 0
|  | Total Shipping |  | 0 | 0 | 0 | 0 | 0 | 0 | 0 | 0 | 116.6268 | 0 | 116.6268 | 0 | 0 | 0 | -116.6268 | 0 | 0 | 0 | 0 | 0 | 0 | 0 | 0 | 0 | 0 | 0 | 0 | 0 | 0 | -116.6268 | 0 | 0 | 0 | 0 | 0 | 0 | 0 | 0 | 0 | 0 | 0 | 0 | 0 | 0 | 0 | 0 | 0 | 0 | 0 | 0 | 0 | 0 | 0 | 0 | 0 | 0 | 0 | 0 | 0 | 0 | 0 | 0 | 0 | 0 | 0 | 0 | 0 | 0 | 0 | 0 | 0 | 0 | 0 | 0 | 0 | 0 | 0 | 0 | 0 | 0 | 0 | 0 | 0 | 0 | 0 | 0 | 29.1567 | 0.0363 | 0.52459 | 0 | 0 | 0 | 0 | 0 | 0 | 0 | 0 | 0 | 29.7176
| XII | Transport |  | 0 | 0 | 0 | 133.7086 | 14.0186 | 13.3034 | 32.8637 | 196.4188 | 116.6268 | 0 | 506.94 | -44.1149 | 0 | 0 | -462.825 | 0 | 0 | 0 | 0 | 0 | 0 | 0 | 0 | 0 | 0 | 0 | 0 | 0 | 0 | -506.94 | 0 | 0 | 0 | 0 | 0 | 0 | 0 | 0 | 0 | 0 | 0 | 0 | 0 | 0 | 0 | 0 | 0 | 0 | 0 | 0 | 0 | 0 | 0 | -5.6843e-14 | 37.4449 | 0.046619 | 0.67371 | 0 | 0 | 0 | 0 | 0 | 0 | 0 | 0 | 0 | 0 | 0 | 0 | 0 | 0 | 0 | 0 | 0 | 0 | 0 | 0 | 0 | 0 | 0 | 0 | 0 | 0 | 0 | 0 | 0 | 78.2614 | 0.097435 | 1.4081 | 0 | 0 | 0 | 0 | 0 | 0 | 0 | 0 | 0 | 117.9321
[57 empty] | 0 | [44 empty] | 0
| XIII.a | Food consumption [UNUSED] |  | 0 | 0 | 0 | 0 | 0 | 0 | 0 | 0 | 0 | 0 | 0 | 0 | 0 | 0 | 0 | 0 | 0 | 0 | 0 | 0 | 0 | 0 | 0 | 0 | 0 | 0 | 0 | 0 | 0 | 0 | 0 | 0 | 0 | 0 | 0 | 0 | 0 | 0 | 0 | 0 | 0 | 0 | 0 | 0 | 0 | 0 | 0 | 0 | 0 | 0 | 0 | 0 | 0 | 0 | 0 | 0 | 0 | 0 | 0 | 0 | 0 | 0 | 0 | 0 | 0 | 0 | 0 | 0 | 0 | 0 | 0 | 0 | 0 | 0 | 0 | 0 | 0 | 0 | 0 | 0 | 0 | 0 | 0 | 0 | 0 | 0 | 0 | 0 | 0 | 0 | 0 | 0 | 0 | 0 | 0 | 0 | 0 | 0 | 0
| XIII | Food consumption [UNUSED] |  | 0 | 0 | 0 | 0 | 0 | 0 | 0 | 0 | 0 | 0 | 0 | 0 | 0 | 0 | 0 | 0 | 0 | 0 | 0 | 0 | 0 | 0 | 0 | 0 | 0 | 0 | 0 | 0 | 0 | 0 | 0 | 0 | 0 | 0 | 0 | 0 | 0 | 0 | 0 | 0 | 0 | 0 | 0 | 0 | 0 | 0 | 0 | 0 | 0 | 0 | 0 | 0 | 0 | 0 | 0 | 0 | 0 | 0 | 0 | 0 | 0 | 0 | 0 | 0 | 0 | 0 | 0 | 0 | 0 | 0 | 0 | 0 | 0 | 0 | 0 | 0 | 0 | 0 | 0 | 0 | 0 | 0 | 0 | 0 | 0 | 0 | 0 | 0 | 0 | 0 | 0 | 0 | 0 | 0 | 0 | 0 | 0 | 0 | 0
[57 empty] | 0 | [44 empty] | 0
| XIV.a | Geosequestration |  | 0 | 0 | 0 | 0 | 0 | 0 | 0 | 0 | 0 | 0 | 0 | 0 | 0 | 0 | 0 | 0 | 0 | 0 | 0 | 0 | 0 | 0 | 0 | 0 | 0 | 0 | 0 | 0 | 0 | 0 | 0 | 0 | 0 | 0 | 0 | 0 | 0 | 0 | 0 | 0 | 0 | 0 | 0 | 0 | 0 | 0 | 0 | 0 | 0 | 0 | 0 | 0 | 0 | 0 | 0 | 0 | 0 | 0 | 0 | 0 | 0 | 0 | 0 | 0 | 0 | 0 | 0 | 0 | 0 | 0 | 0 | 0 | 0 | 0 | 0 | 0 | 0 | 0 | 0 | 0 | 0 | 0 | 0 | 0 | 0 | 0 | 0 | 0 | 0 | 0 | 0 | 0 | 0 | 0 | 0 | 0 | 0 | 0 | 0
| XIV | Geosequestration |  | 0 | 0 | 0 | 0 | 0 | 0 | 0 | 0 | 0 | 0 | 0 | 0 | 0 | 0 | 0 | 0 | 0 | 0 | 0 | 0 | 0 | 0 | 0 | 0 | 0 | 0 | 0 | 0 | 0 | 0 | 0 | 0 | 0 | 0 | 0 | 0 | 0 | 0 | 0 | 0 | 0 | 0 | 0 | 0 | 0 | 0 | 0 | 0 | 0 | 0 | 0 | 0 | 0 | 0 | 0 | 0 | 0 | 0 | 0 | 0 | 0 | 0 | 0 | 0 | 0 | 0 | 0 | 0 | 0 | 0 | 0 | 0 | 0 | 0 | 0 | 0 | 0 | 0 | 0 | 0 | 0 | 0 | 0 | 0 | 0 | 0 | 0 | 0 | 0 | 0 | 0 | 0 | 0 | 0 | 0 | 0 | 0 | 0 | 0
[53 empty] | 0 |  |  |  | 0
| Subtotal.Consumption | Total consumption |  | 312.9954 | 111.6197 | 310.3099 | 133.7086 | 14.0186 | 13.3034 | 32.8637 | 196.4188 | 116.6268 | 0 | 1241.865 | -406.8563 | 8.4978 | -80.4643 | -514.8069 | -80.5533 | 0 | 0 | 0 | 0 | -32.7539 | 0 | 0 | 0 | 0 | 0 | 0 | -16.1973 | 0 | -1123.1341 | 0 | 0 | 0 | 0 | 0 | 0 | 0 | 0 | 0 | 0 | 0 | 0 | 0 | 0 | 0 | 0 | -118.7308 | 0 | 0 | -118.7308 | 0 | 0 | 0 | 1.4211e-13 | 90.0451 | 0.16531 | 1.159 | 0 | 0 | 0 | 0 | 0 | 10.6334 | 0.077375 | 1.8845 | 2.7022 | 0 | 0 | 0 | 0 | 0 | 0 | 0 | 0 | 0 | 0 | 0 | 0 | 0 | 0 | 0 | 0 | 0 | 0 | 0 | 0 | 78.2614 | 0.097435 | 1.4081 | 0 | 0 | 0 | 0 | 0 | -5.0303 | 0 | 0 | 0 | 181.4035
0
| Supply | [55 empty] | 0
0
| Subtotal.VIII.a | Total supply (demand) to this point | [29 empty] | 0 | [24 empty] | 0 | [44 empty] | 0
| VIII.a | H2 Production for Transport |  | 0 | 0 | 0 | 0 | 0 | 0 | 0 | 0 | 0 | 0 | 0 | 0 | 0 | 0 | 0 | 0 | 0 | 0 | 0 | 0 | 0 | 0 | 0 | 0 | 0 | 0 | 0 | 0 | 0 | 0 | 0 | 0 | 0 | 0 | 0 | 0 | 0 | 0 | 0 | 0 | 0 | 0 | 0 | 0 | 0 | 0 | 0 | 0 | 0 | 0 | 0 | 0 | 0 |  | 0 | 0 | 0 | 0 | 0 | 0 | 0 | 0 | 0 | 0 | 0 | 0 | 0 | 0 | 0 | 0 | 0 | 0 | 0 | 0 | 0 | 0 | 0 | 0 | 0 | 0 | 0 | 0 | 0 | 0 | 0 | 0 | 0 | 0 | 0 | 0 | 0 | 0 | 0 | 0 | 0 | 0 | 0 | 0 | 0
| VIII | H2 Production |  | 0 | 0 | 0 | 0 | 0 | 0 | 0 | 0 | 0 | 0 | 0 | 0 | 0 | 0 | 0 | 0 | 0 | 0 | 0 | 0 | 0 | 0 | 0 | 0 | 0 | 0 | 0 | 0 | 0 | 0 | 0 | 0 | 0 | 0 | 0 | 0 | 0 | 0 | 0 | 0 | 0 | 0 | 0 | 0 | 0 | 0 | 0 | 0 | 0 | 0 | 0 | 0 | 0 | 0 | 0 | 0 | 0 | 0 | 0 | 0 | 0 | 0 | 0 | 0 | 0 | 0 | 0 | 0 | 0 | 0 | 0 | 0 | 0 | 0 | 0 | 0 | 0 | 0 | 0 | 0 | 0 | 0 | 0 | 0 | 0 | 0 | 0 | 0 | 0 | 0 | 0 | 0 | 0 | 0 | 0 | 0 | 0 | 0 | 0
[57 empty] | 0 | [44 empty] | 0
| VI.c | Marine algae |  | 0 | 0 | 0 | 0 | 0 | 0 | 0 | 0 | 0 | 0 | 0 | 0 | 0 | 0 | 0 | 0 | 0 | 0 | 0 | 0 | 0 | 0 | 0 | 0 | 0 | 0 | 0 | 0 | 0 | 0 | 0 | 0 | 0 | 0 | 0 | 0 | 0 | 0 | 0 | 0 | 0 | 0 | 0 | 0 | 0 | 0 | 0 | 0 | 0 | 0 | 0 | 0 | 0 |  | 0 | 0 | 0 | 0 | 0 | 0 | 0 | 0 | 0 | 0 | 0 | 0 | 0 | 0 | 0 | 0 | 0 | 0 | 0 | 0 | 0 | 0 | 0 | 0 | 0 | 0 | 0 | 0 | 0 | 0 | 0 | 0 | 0 | 0 | 0 | 0 | 0 | 0 | 0 | 0 | 0 | 0 | 0 | 0 | 0
| VI.b | Volume of Waste & Recycling |  | 0 | 0 | 0 | 0 | 0 | 0 | 0 | 0 | 0 | 0 | 0 | 0 | 0 | 0 | 0 | 0 | 14.3327 | 0 | 0 | 0 | 0 | 0 | 0 | 0 | 27.6572 | 10.4846 | 4.1745 | 0 | 0 | 56.6489 | 0 | 0 | 0 | 0 | 0 | 0 | 0 | 0 | 0 | 0 | 0 | 0 | 0 | 0 | 0 | 0 | 0 | 0 | -56.6489 | -56.6489 | 0 | 0 | 0 |  | 0 | 0 | 0 | 0 | 0 | 0 | 0 | 0 | 0 | 0 | 0 | 0 | 0 | 0 | 0 | 0 | 0 | 0 | 0 | 0 | 0 | 0 | 0 | 0 | 0 | 5.7791 | 1.5083 | 0 | 0 | 0 | 0 | 0 | 0 | 0 | 0 | 0 | 0 | 0 | 0 | 0 | 0 | 0 | 0 | 0 | 7.2874
| VI.a | Agriculture and land use |  | 0 | 0 | 11.2667 | 0 | 0 | 0 | 0 | 0 | 0 | 0 | 11.2667 | -4.5067 | 0 | -0.90133 | -3.718 | -2.1407 | 0 | 0 | 0 | 0 | 0 | 0 | 149.7109 | 1.785 | 80.9322 | 47.1956 | 0 | 0 | 0 | 268.3569 | 0 | 0 | 0 | 0 | 0 | 0 | 0 | 0 | 0 | 0 | 0 | 0 | 0 | 0 | 0 | 0 | 0 | -151.4958 | -128.1278 | -279.6236 | 0 | 0 | 0 | 0 | 1.601 | 0.0027623 | 0.020032 | 0 | 0 | 0 | 0 | 0 | 0 | 0 | 0 | 0 | 0 | 0 | 0 | 0 | 0 | 13.905 | 20.1607 | 0 | 2.4982 | 0 | 0 | 0 | 0 | 0 | 0 | 0 | 0 | 0 | 0 | 0 | 0 | 0 | 0 | 0 | 0 | 0 | 0 | 0 | 0 | 0 | 0 | 0 | 38.1878
| VI | Agriculture and waste |  | 0 | 0 | 11.2667 | 0 | 0 | 0 | 0 | 0 | 0 | 0 | 11.2667 | -4.5067 | 0 | -0.90133 | -3.718 | -2.1407 | 14.3327 | 0 | 0 | 0 | 0 | 0 | 149.7109 | 1.785 | 108.5894 | 57.6801 | 4.1745 | 0 | 0 | 325.0058 | 0 | 0 | 0 | 0 | 0 | 0 | 0 | 0 | 0 | 0 | 0 | 0 | 0 | 0 | 0 | 0 | 0 | -151.4958 | -184.7767 | -336.2725 | 0 | 0 | 0 | -5.6843e-14 | 1.601 | 0.0027623 | 0.020032 | 0 | 0 | 0 | 0 | 0 | 0 | 0 | 0 | 0 | 0 | 0 | 0 | 0 | 0 | 13.905 | 20.1607 | 0 | 2.4982 | 0 | 0 | 0 | 0 | 5.7791 | 1.5083 | 0 | 0 | 0 | 0 | 0 | 0 | 0 | 0 | 0 | 0 | 0 | 0 | 0 | 0 | 0 | 0 | 0 | 45.4752
[57 empty] | 0 | [44 empty] | 0
| XV.a | Petroleum refineries |  | 0 | 0 | 0 | 0 | 0 | 0 | 0 | 0 | 0 | 0 | 0 | -5.0232 | 0 | 0 | -41.1719 | -1.8316 | 0 | 0 | 0 | 0 | -0.58988 | 0 | 0 | 0 | 0 | 0 | 0 | 0 | 0 | -48.6166 | 0 | 0 | 0 | 0 | 0 | 0 | 0 | 0 | 0 | 0 | 0 | 0 | 0 | 0 | 0 | 0 | 0 | 0 | 0 | 0 | 0 | 48.6166 | 48.6166 | 0 | 10.63 | 0.01349 | 0.18592 | 0 | 0 | 0 | 0 | 0 | 0 | 0 | 0 | 0 | 0 | 0 | 0 | 0 | 0 | 0 | 0 | 0 | 0 | 0 | 0 | 0 | 0 | 0 | 0 | 0 | 0 | 0 | 0 | 0 | 0 | 0 | 0 | 0 | 0 | 0 | 0 | 0 | 0 | 0 | 0 | 0 | 10.8294
| XV.b | Indigenous fossil-fuel production |  | 0 | 0 | 9.8163 | 0 | 0 | 0 | 0 | 0 | 0 | 0 | 9.8163 | -0.58541 | 0 | -0.022981 | 0 | -9.2079 | 63.965 | 139.191 | 106.2737 | 0 | 0 | 0 | 0 | 0 | 0 | 0 | 0 | 0 | 0 | 299.6134 | -63.965 | -139.191 | -106.2737 | 0 | 0 | 0 | 0 | 0 | 0 | 0 | 0 | 0 | 0 | 0 | 0 | 0 | 0 | 0 | 0 | -309.4297 | 0 | 0 | 0 |  | 1.6856 | 0.0033788 | 0.0036341 | 0 | 0.72622 | 1.3577 | 0 | 0 | 0 | 0 | 0 | 0 | 0 | 0 | 0 | 0 | 0 | 0 | 0 | 0 | 0 | 0 | 0 | 0 | 0 | 0 | 0 | 0 | 0 | 0 | 0 | 0 | 0 | 0 | 0 | 0 | 0 | 0 | 0 | 0 | 0 | 0 | 0 | 0 | 3.7765
| XV | Fossil fuel production |  | 0 | 0 | 9.8163 | 0 | 0 | 0 | 0 | 0 | 0 | 0 | 9.8163 | -5.6086 | 0 | -0.022981 | -41.1719 | -11.0395 | 63.965 | 139.191 | 106.2737 | 0 | -0.58988 | 0 | 0 | 0 | 0 | 0 | 0 | 0 | 0 | 250.9969 | -63.965 | -139.191 | -106.2737 | 0 | 0 | 0 | 0 | 0 | 0 | 0 | 0 | 0 | 0 | 0 | 0 | 0 | 0 | 0 | 0 | -309.4297 | 0 | 48.6166 | 48.6166 | 0 | 12.3156 | 0.016869 | 0.18955 | 0 | 0.72622 | 1.3577 | 0 | 0 | 0 | 0 | 0 | 0 | 0 | 0 | 0 | 0 | 0 | 0 | 0 | 0 | 0 | 0 | 0 | 0 | 0 | 0 | 0 | 0 | 0 | 0 | 0 | 0 | 0 | 0 | 0 | 0 | 0 | 0 | 0 | 0 | 0 | 0 | 0 | 0 | 14.6059
[57 empty] | 0 | [44 empty] | 0
| III.a.1 | Onshore wind |  | 0 | 0 | 0 | 0 | 0 | 0 | 0 | 0 | 0 | 0 | 0 | 0 | 15.8666 | 0 | 0 | 0 | 0 | 0 | 0 | 0 | 0 | 0 | 0 | 0 | 0 | 0 | 0 | 0 | 0 | 15.8666 | 0 | 0 | 0 | 0 | 0 | 0 | 0 | 0 | 0 | 0 | 0 | -15.8666 | 0 | 0 | 0 | 0 | 0 | 0 | 0 | -15.8666 | 0 | 0 | 0 | 0 | 0 | 0 | 0 | 0 | 0 | 0 | 0 | 0 | 0 | 0 | 0 | 0 | 0 | 0 | 0 | 0 | 0 | 0 | 0 | 0 | 0 | 0 | 0 | 0 | 0 | 0 | 0 | 0 | 0 | 0 | 0 | 0 | 0 | 0 | 0 | 0 | 0 | 0 | 0 | 0 | 0 | 0 | 0 | 0 | 0
| III.a.2 | Offshore wind |  | 0 | 0 | 0 | 0 | 0 | 0 | 0 | 0 | 0 | 0 | 0 | 0 | 71.0046 | 0 | 0 | 0 | 0 | 0 | 0 | 0 | 0 | 0 | 0 | 0 | 0 | 0 | 0 | 0 | 0 | 71.0046 | 0 | 0 | 0 | 0 | 0 | 0 | 0 | 0 | 0 | 0 | 0 | -71.0046 | 0 | 0 | 0 | 0 | 0 | 0 | 0 | -71.0046 | 0 | 0 | 0 | 0 | 0 | 0 | 0 | 0 | 0 | 0 | 0 | 0 | 0 | 0 | 0 | 0 | 0 | 0 | 0 | 0 | 0 | 0 | 0 | 0 | 0 | 0 | 0 | 0 | 0 | 0 | 0 | 0 | 0 | 0 | 0 | 0 | 0 | 0 | 0 | 0 | 0 | 0 | 0 | 0 | 0 | 0 | 0 | 0 | 0
| III.b | Hydroelectric power stations |  | 0 | 0 | 0 | 0 | 0 | 0 | 0 | 0 | 0 | 0 | 0 | 0 | 6.0792 | 0 | 0 | 0 | 0 | 0 | 0 | 0 | 0 | 0 | 0 | 0 | 0 | 0 | 0 | 0 | 0 | 6.0792 | 0 | 0 | 0 | 0 | 0 | 0 | 0 | 0 | 0 | 0 | 0 | 0 | 0 | 0 | 0 | -6.0792 | 0 | 0 | 0 | -6.0792 | 0 | 0 | 0 | 0 | 0 | 0 | 0 | 0 | 0 | 0 | 0 | 0 | 0 | 0 | 0 | 0 | 0 | 0 | 0 | 0 | 0 | 0 | 0 | 0 | 0 | 0 | 0 | 0 | 0 | 0 | 0 | 0 | 0 | 0 | 0 | 0 | 0 | 0 | 0 | 0 | 0 | 0 | 0 | 0 | 0 | 0 | 0 | 0 | 0
| III.c | Tidal and Wave |  | 0 | 0 | 0 | 0 | 0 | 0 | 0 | 0 | 0 | 0 | 0 | 0 | 44.3353 | 0 | 0 | 0 | 0 | 0 | 0 | 0 | 0 | 0 | 0 | 0 | 0 | 0 | 0 | 0 | 0 | 44.3353 | 0 | 0 | 0 | 0 | 0 | 0 | 0 | 0 | 0 | 0 | 0 | 0 | -29.1249 | -15.2104 | 0 | 0 | 0 | 0 | 0 | -44.3353 | 0 | 0 | 0 | 0 | 0 | 0 | 0 | 0 | 0 | 0 | 0 | 0 | 0 | 0 | 0 | 0 | 0 | 0 | 0 | 0 | 0 | 0 | 0 | 0 | 0 | 0 | 0 | 0 | 0 | 0 | 0 | 0 | 0 | 0 | 0 | 0 | 0 | 0 | 0 | 0 | 0 | 0 | 0 | 0 | 0 | 0 | 0 | 0 | 0
| III.d | Geothermal electricity |  | 0 | 0 | 0 | 0 | 0 | 0 | 0 | 0 | 0 | 0 | 0 | 0 | 0 | 0 | 0 | 0 | 0 | 0 | 0 | 0 | 0 | 0 | 0 | 0 | 0 | 0 | 0 | 0 | 0 | 0 | 0 | 0 | 0 | 0 | 0 | 0 | 0 | 0 | 0 | 0 | 0 | 0 | 0 | 0 | 0 | 0 | 0 | 0 | 0 | 0 | 0 | 0 | 0 | 0 | 0 | 0 | 0 | 0 | 0 | 0 | 0 | 0 | 0 | 0 | 0 | 0 | 0 | 0 | 0 | 0 | 0 | 0 | 0 | 0 | 0 | 0 | 0 | 0 | 0 | 0 | 0 | 0 | 0 | 0 | 0 | 0 | 0 | 0 | 0 | 0 | 0 | 0 | 0 | 0 | 0 | 0 | 0 | 0 | 0
| III.e | Tidal [UNUSED - See III.c] |  | 0 | 0 | 0 | 0 | 0 | 0 | 0 | 0 | 0 | 0 | 0 | 0 | 0 | 0 | 0 | 0 | 0 | 0 | 0 | 0 | 0 | 0 | 0 | 0 | 0 | 0 | 0 | 0 | 0 | 0 | 0 | 0 | 0 | 0 | 0 | 0 | 0 | 0 | 0 | 0 | 0 | 0 | 0 | 0 | 0 | 0 | 0 | 0 | 0 | 0 | 0 | 0 | 0 | 0 | 0 | 0 | 0 | 0 | 0 | 0 | 0 | 0 | 0 | 0 | 0 | 0 | 0 | 0 | 0 | 0 | 0 | 0 | 0 | 0 | 0 | 0 | 0 | 0 | 0 | 0 | 0 | 0 | 0 | 0 | 0 | 0 | 0 | 0 | 0 | 0 | 0 | 0 | 0 | 0 | 0 | 0 | 0 | 0 | 0
| III | National renewable power generation |  | 0 | 0 | 0 | 0 | 0 | 0 | 0 | 0 | 0 | 0 | 0 | 0 | 137.2858 | 0 | 0 | 0 | 0 | 0 | 0 | 0 | 0 | 0 | 0 | 0 | 0 | 0 | 0 | 0 | 0 | 137.2858 | 0 | 0 | 0 | 0 | 0 | 0 | 0 | 0 | 0 | 0 | 0 | -86.8712 | -29.1249 | -15.2104 | 0 | -6.0792 | 0 | 0 | 0 | -137.2858 | 0 | 0 | 0 | 0 | 0 | 0 | 0 | 0 | 0 | 0 | 0 | 0 | 0 | 0 | 0 | 0 | 0 | 0 | 0 | 0 | 0 | 0 | 0 | 0 | 0 | 0 | 0 | 0 | 0 | 0 | 0 | 0 | 0 | 0 | 0 | 0 | 0 | 0 | 0 | 0 | 0 | 0 | 0 | 0 | 0 | 0 | 0 | 0 | 0
0
| IV.a | Solar PV |  | 0 | 0 | 0 | 0 | 0 | 0 | 0 | 0 | 0 | 0 | 0 | 0 | 0 | 0 | 0 | 0 | 0 | 0 | 0 | 0 | 0 | 0 | 0 | 0 | 0 | 0 | 0 | 0 | 0 | 0 | 0 | 0 | 0 | 0 | 0 | 0 | 0 | 0 | 0 | 0 | 0 | 0 | 0 | 0 | 0 | 0 | 0 | 0 | 0 | 0 | 0 | 0 | 0 | 0 | 0 | 0 | 0 | 0 | 0 | 0 | 0 | 0 | 0 | 0 | 0 | 0 | 0 | 0 | 0 | 0 | 0 | 0 | 0 | 0 | 0 | 0 | 0 | 0 | 0 | 0 | 0 | 0 | 0 | 0 | 0 | 0 | 0 | 0 | 0 | 0 | 0 | 0 | 0 | 0 | 0 | 0 | 0 | 0 | 0
| IV.b | Solar thermal |  | 0 | 1.1569 | 0 | 0 | 0 | 0 | 0 | 0 | 0 | 0 | 1.1569 | -1.1569 | 0 | 0 | 0 | 0 | 0 | 0 | 0 | 0 | 0 | 0 | 0 | 0 | 0 | 0 | 0 | 16.1973 | 0 | 15.0403 | 0 | 0 | 0 | 0 | 0 | 0 | 0 | 0 | 0 | 0 | -16.1973 | 0 | 0 | 0 | 0 | 0 | 0 | 0 | 0 | -16.1973 | 0 | 0 | 0 | 0 | 0 | 0 | 0 | 0 | 0 | 0 | 0 | 0 | 0 | 0 | 0 | 0 | 0 | 0 | 0 | 0 | 0 | 0 | 0 | 0 | 0 | 0 | 0 | 0 | 0 | 0 | 0 | 0 | 0 | 0 | 0 | 0 | 0 | 0 | 0 | 0 | 0 | 0 | 0 | 0 | 0 | 0 | 0 | 0 | 0
| IV.c | Small-scale wind |  | 0 | 0 | 0 | 0 | 0 | 0 | 0 | 0 | 0 | 0 | 0 | 0 | 0 | 0 | 0 | 0 | 0 | 0 | 0 | 0 | 0 | 0 | 0 | 0 | 0 | 0 | 0 | 0 | 0 | 0 | 0 | 0 | 0 | 0 | 0 | 0 | 0 | 0 | 0 | 0 | 0 | 0 | 0 | 0 | 0 | 0 | 0 | 0 | 0 | 0 | 0 | 0 | 0 | 0 | 0 | 0 | 0 | 0 | 0 | 0 | 0 | 0 | 0 | 0 | 0 | 0 | 0 | 0 | 0 | 0 | 0 | 0 | 0 | 0 | 0 | 0 | 0 | 0 | 0 | 0 | 0 | 0 | 0 | 0 | 0 | 0 | 0 | 0 | 0 | 0 | 0 | 0 | 0 | 0 | 0 | 0 | 0 | 0 | 0
| IV | Distributed renewable power generation |  | 0 | 1.1569 | 0 | 0 | 0 | 0 | 0 | 0 | 0 | 0 | 1.1569 | -1.1569 | 0 | 0 | 0 | 0 | 0 | 0 | 0 | 0 | 0 | 0 | 0 | 0 | 0 | 0 | 0 | 16.1973 | 0 | 15.0403 | 0 | 0 | 0 | 0 | 0 | 0 | 0 | 0 | 0 | 0 | -16.1973 | 0 | 0 | 0 | 0 | 0 | 0 | 0 | 0 | -16.1973 | 0 | 0 | 0 | 0 | 0 | 0 | 0 | 0 | 0 | 0 | 0 | 0 | 0 | 0 | 0 | 0 | 0 | 0 | 0 | 0 | 0 | 0 | 0 | 0 | 0 | 0 | 0 | 0 | 0 | 0 | 0 | 0 | 0 | 0 | 0 | 0 | 0 | 0 | 0 | 0 | 0 | 0 | 0 | 0 | 0 | 0 | 0 | 0 | 0
[57 empty] | 0 | [44 empty] | 0
| Subtotal.XVII.a | Total heatsupply (demand) to this point | [21 empty] | -33.3437 | [31 empty] | 0 | 0 | [44 empty] | 0
| XVII.a | District heating effective demand |  | 0 | 0 | 0 | 0 | 0 | 0 | 0 | 0 | 0 | 0 | 0 | 0 | -4.7634 | 0 | 0 | 0 | 0 | 0 | 0 | 0 | 33.3437 | 0 | 0 | 0 | 0 | 0 | 0 | 0 | 0 | 28.5804 | 0 | 0 | 0 | 0 | 0 | 0 | 0 | 0 | 0 | 0 | 0 | 0 | 0 | 0 | 0 | 0 | 0 | 0 | 0 | 0 | -28.5804 | 0 | -28.5804 | 0 | 0 | 0 | 0 | 0 | 0 | 0 | 0 | 0 | 0 | 0 | 0 | 0 | 0 | 0 | 0 | 0 | 0 | 0 | 0 | 0 | 0 | 0 | 0 | 0 | 0 | 0 | 0 | 0 | 0 | 0 | 0 | 0 | 0 | 0 | 0 | 0 | 0 | 0 | 0 | 0 | 0 | 0 | 0 | 0 | 0
| XVII | District heating |  | 0 | 0 | 0 | 0 | 0 | 0 | 0 | 0 | 0 | 0 | 0 | 0 | -4.7634 | 0 | 0 | 0 | 0 | 0 | 0 | 0 | 33.3437 | 0 | 0 | 0 | 0 | 0 | 0 | 0 | 0 | 28.5804 | 0 | 0 | 0 | 0 | 0 | 0 | 0 | 0 | 0 | 0 | 0 | 0 | 0 | 0 | 0 | 0 | 0 | 0 | 0 | 0 | -28.5804 | 0 | -28.5804 | 0 | 0 | 0 | 0 | 0 | 0 | 0 | 0 | 0 | 0 | 0 | 0 | 0 | 0 | 0 | 0 | 0 | 0 | 0 | 0 | 0 | 0 | 0 | 0 | 0 | 0 | 0 | 0 | 0 | 0 | 0 | 0 | 0 | 0 | 0 | 0 | 0 | 0 | 0 | 0 | 0 | 0 | 0 | 0 | 0 | 0
0
| Subtotal.II.a | Total electricity supply (demand) to this point | [12 empty] | -418.1285 | 129.8129 | [39 empty] | 0 | 0 | [44 empty] | 0
| II.a | Nuclear power |  | 0 | 0 | 0 | 0 | 0 | 0 | 0 | 0 | 0 | 0 | 0 | 0 | 186.26 | 0 | 0 | 0 | 0 | 0 | 0 | 0 | 0 | 0 | 0 | 0 | 0 | 0 | 0 | 0 | 0 | 186.26 | 0 | 0 | 0 | 0 | 0 | 0 | 0 | 0 | 0 | -569.1277 | 0 | 0 | 0 | 0 | 0 | 0 | 0 | 0 | 0 | -569.1277 | 364.2417 | 18.626 | 382.8677 | 0 | 0 | 0 | 0 | 0 | 0 | 0 | 0 | 0 | 0 | 0 | 0 | 0 | 0 | 0 | 0 | 0 | 0 | 0 | 0 | 0 | 0 | 0 | 0 | 0 | 0 | 0 | 0 | 0 | 0 | 0 | 0 | 0 | 0 | 0 | 0 | 0 | 0 | 0 | 0 | 0 | 0 | 0 | 0 | 0 | 0
| II | Nuclear power generation |  | 0 | 0 | 0 | 0 | 0 | 0 | 0 | 0 | 0 | 0 | 0 | 0 | 186.26 | 0 | 0 | 0 | 0 | 0 | 0 | 0 | 0 | 0 | 0 | 0 | 0 | 0 | 0 | 0 | 0 | 186.26 | 0 | 0 | 0 | 0 | 0 | 0 | 0 | 0 | 0 | -569.1277 | 0 | 0 | 0 | 0 | 0 | 0 | 0 | 0 | 0 | -569.1277 | 364.2417 | 18.626 | 382.8677 | 0 | 0 | 0 | 0 | 0 | 0 | 0 | 0 | 0 | 0 | 0 | 0 | 0 | 0 | 0 | 0 | 0 | 0 | 0 | 0 | 0 | 0 | 0 | 0 | 0 | 0 | 0 | 0 | 0 | 0 | 0 | 0 | 0 | 0 | 0 | 0 | 0 | 0 | 0 | 0 | 0 | 0 | 0 | 0 | 0 | 0
[57 empty] | 0 | [44 empty] | 0
| Subtotal.I.b | Total electricity supply (demand) to this point | [12 empty] | -418.1285 | 316.0728 | [40 empty] | 0 | [44 empty] | 0
| I.b | Carbon Capture Storage (CCS) |  | 0 | 0 | 0 | 0 | 0 | 0 | 0 | 0 | 0 | 0 | 0 | 0 | 131.6813 | -206.9562 | 0 | -77.1902 | 0 | 0 | 0 | 0 | 0 | 0 | 0 | 0 | 0 | 0 | 0 | 0 | 0 | -152.4651 | 0 | 0 | 0 | 0 | 0 | 0 | 0 | 0 | 0 | 0 | 0 | 0 | 0 | 0 | 0 | 0 | 0 | 0 | 0 | 0 | 133.3361 | 19.129 | 152.4651 | 0 | 77.9455 | 0.21572 | 0.59528 | 0 | 0 | 0 | 0 | 0 | 0 | 0 | 0 | 0 | 0 | 0 | 0 | 0 | 0 | 0 | 0 | 0 | 0 | 0 | 0 | 0 | 0 | 0 | 0 | 0 | 0 | 0 | 0 | 0 | 0 | 0 | 0 | 0 | 0 | 0 | 0 | 0 | -70.151 | 0 | 0 | 0 | 8.6056
| Subtotal.I.a | Total electricity supply (demand) to this point | [12 empty] | -418.1285 | 447.7541 | [40 empty] | 0 | [44 empty] | 0
| I.a | Biomass/Coal power stations |  | 0 | 0 | 0 | 0 | 0 | 0 | 0 | 0 | 0 | 0 | 0 | 0 | 0 | 0 | 0 | 0 | 0 | 0 | 0 | 0 | 0 | 0 | 0 | 0 | 0 | 0 | 0 | 0 | 0 | 0 | 0 | 0 | 0 | 0 | 0 | 0 | 0 | 0 | 0 | 0 | 0 | 0 | 0 | 0 | 0 | 0 | 0 | 0 | 0 | 0 | 0 | 0 | 0 | 0 | 0 | 0 | 0 | 0 | 0 | 0 | 0 | 0 | 0 | 0 | 0 | 0 | 0 | 0 | 0 | 0 | 0 | 0 | 0 | 0 | 0 | 0 | 0 | 0 | 0 | 0 | 0 | 0 | 0 | 0 | 0 | 0 | 0 | 0 | 0 | 0 | 0 | 0 | 0 | 0 | 0 | 0 | 0 | 0 | 0
| I | Hydrocarbon fuel power generation |  | 0 | 0 | 0 | 0 | 0 | 0 | 0 | 0 | 0 | 0 | 0 | 0 | 131.6813 | -206.9562 | 0 | -77.1902 | 0 | 0 | 0 | 0 | 0 | 0 | 0 | 0 | 0 | 0 | 0 | 0 | 0 | -152.4651 | 0 | 0 | 0 | 0 | 0 | 0 | 0 | 0 | 0 | 0 | 0 | 0 | 0 | 0 | 0 | 0 | 0 | 0 | 0 | 0 | 133.3361 | 19.129 | 152.4651 | 0 | 77.9455 | 0.21572 | 0.59528 | 0 | 0 | 0 | 0 | 0 | 0 | 0 | 0 | 0 | 0 | 0 | 0 | 0 | 0 | 0 | 0 | 0 | 0 | 0 | 0 | 0 | 0 | 0 | 0 | 0 | 0 | 0 | 0 | 0 | 0 | 0 | 0 | 0 | 0 | 0 | 0 | 0 | -70.151 | 0 | 0 | 0 | 8.6056
[53 empty] | 0 |  |  |  | 0
| Subtotal.Supply | Total supply |  | 0 | 1.1569 | 21.0829 | 0 | 0 | 0 | 0 | 0 | 0 | 0 | 22.2399 | -11.2722 | 450.4637 | -207.8805 | -44.8899 | -90.3703 | 78.2977 | 139.191 | 106.2737 | 0 | 32.7539 | 0 | 149.7109 | 1.785 | 108.5894 | 57.6801 | 4.1745 | 16.1973 | 0 | 790.7041 | -63.965 | -139.191 | -106.2737 | 0 | 0 | 0 | 0 | 0 | 0 | -569.1277 | -16.1973 | -86.8712 | -29.1249 | -15.2104 | 0 | -6.0792 | 0 | -151.4958 | -184.7767 | -1368.313 | 468.9975 | 86.3715 | 555.369 | 0 | 91.8621 | 0.23535 | 0.80487 | 0 | 0.72622 | 1.3577 | 0 | 0 | 0 | 0 | 0 | 0 | 0 | 0 | 0 | 0 | 0 | 13.905 | 20.1607 | 0 | 2.4982 | 0 | 0 | 0 | 0 | 5.7791 | 1.5083 | 0 | 0 | 0 | 0 | 0 | 0 | 0 | 0 | 0 | 0 | 0 | 0 | 0 | -70.151 | 0 | 0 | 0 | 68.6867
0
| Distribution, storage, and balancing | [55 empty] | 0
0
| VII.a | Electricity imports |  | 0 | 0 | 0 | 0 | 0 | 0 | 0 | 0 | 0 | 0 | 0 | 0 | 20.0571 | 0 | 0 | 0 | 0 | 0 | 0 | 0 | 0 | 0 | 0 | 0 | 0 | 0 | 0 | 0 | 0 | 20.0571 | 0 | 0 | 0 | 0 | -20.0571 | 0 | 0 | 0 | 0 | 0 | 0 | 0 | 0 | 0 | 0 | 0 | 0 | 0 | 0 | -20.0571 | 0 | 0 | 0 | 0 | 0 | 0 | 0 | 0 | 0 | 0 | 0 | 0 | 0 | 0 | 0 | 0 | 0 | 0 | 0 | 0 | 0 | 0 | 0 | 0 | 0 | 0 | 0 | 0 | 0 | 0 | 0 | 0 | 0 | 0 | 0 | 0 | 0 | 0 | 0 | 0 | 0 | 0 | 0 | 0 | 0 | 0 | 0 | 0
| Subtotal.VII.b | Total electricity supply (demand) prior to generation | [12 empty] | -416.9715 | 28.5549 | [40 empty] | 0
| VII.b | Electricity grid distribution |  | 0 | 0 | 0 | 0 | 0 | 0 | 0 | 0 | 0 | 0 | 0 | 0 | -31.2645 | 0 | 0 | 0 | 0 | 0 | 0 | 0 | 0 | 0 | 0 | 0 | 0 | 0 | 0 | 0 | 0 | -31.2645 | 0 | 0 | 0 | 0 | 0 | 0 | 0 | 0 | 0 | 0 | 0 | 0 | 0 | 0 | 0 | 0 | 0 | 0 | 0 | 0 | 0 | 31.2645 | 31.2645 | 0 | 0 | 0 | 0 | 0 | 0 | 0 | 0 | 0 | 0 | 0 | 0 | 0 | 0 | 0 | 0 | 0 | 0 | 0 | 0 | 0 | 0 | 0 | 0 | 0 | 0 | 0 | 0 | 0 | 0 | 0 | 0 | 0 | 0 | 0 | 0 | 0 | 0 | 0 | 0 | 0 | 0 | 0 | 0 | 0
| VII.c | Storage, demand shifting, interconnection |  | 0 | 0 | 0 | 0 | 0 | 0 | 0 | 0 | 0 | 0 | 0 | 0 | 0 | 0 | 0 | -3.6654 | 0 | 0 | 0 | 0 | 0 | 0 | 0 | 0 | 0 | 0 | 0 | 0 | 0 | -3.6654 | 0 | 0 | 0 | 0 | 0 | 0 | 0 | 0 | 0 | 0 | 0 | 0 | 0 | 0 | 0 | 0 | 0 | 0 | 0 | 0 | 2.1992 | 1.4662 | 3.6654 | 0 | 0.67443 | 0.0013519 | 0.001454 | 0 | 0 | 0 | 0 | 0 | 0 | 0 | 0 | 0 | 0 | 0 | 0 | 0 | 0 | 0 | 0 | 0 | 0 | 0 | 0 | 0 | 0 | 0 | 0 | 0 | 0 | 0 | 0 | 0 | 0 | 0 | 0 | 0 | 0 | 0 | 0 | 0 | 0 | 0 | 0 | 0
| VII | Electricity distribution, storage, and balancing |  | 0 | 0 | 0 | 0 | 0 | 0 | 0 | 0 | 0 | 0 | 0 | 0 | -11.2073 | 0 | 0 | -3.6654 | 0 | 0 | 0 | 0 | 0 | 0 | 0 | 0 | 0 | 0 | 0 | 0 | 0 | -14.8727 | 0 | 0 | 0 | 0 | -20.0571 | 0 | 0 | 0 | 0 | 0 | 0 | 0 | 0 | 0 | 0 | 0 | 0 | 0 | 0 | -20.0571 | 2.1992 | 32.7306 | 34.9299 | 0 | 0.67443 | 0.0013519 | 0.001454 | 0 | 0 | 0 | 0 | 0 | 0 | 0 | 0 | 0 | 0 | 0 | 0 | 0 | 0 | 0 | 0 | 0 | 0 | 0 | 0 | 0 | 0 | 0 | 0 | 0 | 0 | 0 | 0 | 0 | 0 | 0 | 0 | 0 | 0 | 0 | 0 | 0 | 0 | 0 | 0 | 0 | 0.67724
[57 empty] | 0 | [44 empty] | 0
| Subtotal.V.a | Total supply / (demand) to this point | [14 empty] | -288.3449 | -559.6968 | -174.589 | [5 empty] | 0 | 149.7109 | 1.785 | 108.5894 | 57.6801 | 4.1745 | [71 empty] | 0
| V.a | Types of fuel from Biomass |  | 0 | 0 | 0 | 0 | 0 | 0 | 0 | 0 | 0 | 0 | 0 | 0 | 0 | 103.1599 | 67.9339 | 53.2026 | 0 | 0 | 0 | 0 | 0 | 0 | -149.7109 | -1.785 | -108.5894 | -57.6801 | -4.1745 | 0 | 0 | -97.6434 | 0 | 0 | 0 | 0 | 0 | 0 | 0 | 0 | 0 | 0 | 0 | 0 | 0 | 0 | 0 | 0 | 0 | 0 | 0 | 0 | 97.6434 | 0 | 97.6434 | 0 | 0 | 0 | 0 | 0 | 0 | 0 | 0 | 0 | 0 | 0 | 0 | 0 | 0 | 0 | 0 | 0 | 0 | 0 | 0 | 0 | 0 | 0 | 0 | 0 | 0 | 0 | 0 | 0 | 0 | 0 | 0 | 0 | 0 | 0 | 0 | 0 | -58.546 | 0 | 0 | 0 | 0 | 0 | 0 | 0 | -58.546
| Subtotal.V.b | Total supply / (demand) to this point | [14 empty] | -185.1849 | -491.7628 | -121.3864 | [5 empty] | 0 | 0 | 0 | 0 | 0 | 0 | [71 empty] | 0
| V.b | Bioenergy imports |  | 0 | 0 | 0 | 0 | 0 | 0 | 0 | 0 | 0 | 0 | 0 | 0 | 0 | 46.9065 | 46.3494 | 0 | 0 | 0 | 0 | 0 | 0 | 0 | 0 | 0 | 0 | 0 | 0 | 0 | 0 | 93.2559 | 0 | 0 | 0 | -93.2559 | 0 | 0 | 0 | 0 | 0 | 0 | 0 | 0 | 0 | 0 | 0 | 0 | 0 | 0 | 0 | -93.2559 | 0 | 0 | 0 | 0 | 0 | 0 | 0 | 0 | 0 | 0 | 0 | 0 | 0 | 0 | 0 | 0 | 0 | 0 | 0 | 0 | 0 | 0 | 0 | 0 | 0 | 0 | 0 | 0 | 0 | 0 | 0 | 0 | 0 | 0 | 0 | 0 | 0 | 0 | 0 | 0 | -26.0346 | 0 | 0 | 0 | 0 | 0 | 0 | 0 | -26.0346
| V | Bioenergy |  | 0 | 0 | 0 | 0 | 0 | 0 | 0 | 0 | 0 | 0 | 0 | 0 | 0 | 150.0664 | 114.2833 | 53.2026 | 0 | 0 | 0 | 0 | 0 | 0 | -149.7109 | -1.785 | -108.5894 | -57.6801 | -4.1745 | 0 | 0 | -4.3875 | 0 | 0 | 0 | -93.2559 | 0 | 0 | 0 | 0 | 0 | 0 | 0 | 0 | 0 | 0 | 0 | 0 | 0 | 0 | 0 | -93.2559 | 97.6434 | 0 | 97.6434 | 0 | 0 | 0 | 0 | 0 | 0 | 0 | 0 | 0 | 0 | 0 | 0 | 0 | 0 | 0 | 0 | 0 | 0 | 0 | 0 | 0 | 0 | 0 | 0 | 0 | 0 | 0 | 0 | 0 | 0 | 0 | 0 | 0 | 0 | 0 | 0 | 0 | -84.5806 | 0 | 0 | 0 | 0 | 0 | 0 | 0 | -84.5806
0
| Subtotal.XVI.a | Requested hydrocarbons | [12 empty] | -418.1285 | 447.7541 | -138.2784 | -445.4135 | -121.3864 | [82 empty] | 0
| XVI.a | Fossil fuel transfers |  | 0 | 0 | 0 | 0 | 0 | 0 | 0 | 0 | 0 | 0 | 0 | 0 | 0 | 138.2784 | 445.4135 | 121.3864 | -138.2784 | -445.4135 | -122.7854 | 0 | 0 | 0 | 0 | 0 | 0 | 0 | 0 | 0 | 0 | -1.399 | 0 | 0 | 0 | 0 | 0 | 0 | 0 | 0 | 0 | 0 | 0 | 0 | 0 | 0 | 0 | 0 | 0 | 0 | 0 | 0 | 0 | 1.399 | 1.399 | -5.107e-15 | 0 | 0 | 0 | 0 | 0 | 0.54855 | 0 | 0 | 0 | 0 | 0 | 0 | 0 | 0 | 0 | 0 | 0 | 0 | 0 | 0 | 0 | 0 | 0 | 0 | 0 | 0 | 0 | 0 | 0 | 0 | 0 | 0 | 0 | 0 | 0 | 0 | 0 | 0 | 0 | 0 | 0 | 0 | 0 | 0 | 0.54855
* | XVI.b | Balancing imports | [11 empty] | 0 |  | -29.6256 |  |  |  | 59.9808 | 306.2225 | 16.5117 | [10 empty] | 353.0893 |  |  |  |  | 29.6256 | 0 | -59.9808 | -306.2225 | -16.5117 | [10 empty] | -353.0893 |  |  | 0 | 0 | 0 | 0 | 0 | 0 | 0 | 0 | 0 | 0 | 0 | 0 | 0 | 0 | 0 | 0 | 0 | 0 | 0 | 0 | 0 | 0 | 0 | 0 | 0 | 0 | 0 | 0 | 0 | 0 | 0 | 0 | 0 | 0 | 0 | 0 | 0 | 0 | 0 | 0 | 0 | 0 | 0 | 0 | 0 | 0 | 0
* | XVI | Transfers |  | 0 | 0 | 0 | 0 | 0 | 0 | 0 | 0 | 0 | 0 | 0 | 0 | -29.6256 | 138.2784 | 445.4135 | 121.3864 | -78.2977 | -139.191 | -106.2737 | 0 | 0 | 0 | 0 | 0 | 0 | 0 | 0 | 0 | 0 | 351.6903 | 0 | 0 | 0 | 0 | 29.6256 | 0 | -59.9808 | -306.2225 | -16.5117 | 0 | 0 | 0 | 0 | 0 | 0 | 0 | 0 | 0 | 0 | -353.0893 | 0 | 1.399 | 1.399 | -1.9318e-14 | 0 | 0 | 0 | 0 | 0 | 0.54855 | 0 | 0 | 0 | 0 | 0 | 0 | 0 | 0 | 0 | 0 | 0 | 0 | 0 | 0 | 0 | 0 | 0 | 0 | 0 | 0 | 0 | 0 | 0 | 0 | 0 | 0 | 0 | 0 | 0 | 0 | 0 | 0 | 0 | 0 | 0 | 0 | 0 | 0 | 0.54855
0
| Subtotal.Balancing | Total Dist'n, storage, and balancing |  | 0 | 0 | 0 | 0 | 0 | 0 | 0 | 0 | 0 | 0 | 0 | 0 | -40.833 | 288.3449 | 559.6968 | 170.9236 | -78.2977 | -139.191 | -106.2737 | 0 | 0 | 0 | -149.7109 | -1.785 | -108.5894 | -57.6801 | -4.1745 | 0 | 0 | 332.4301 | 0 | 0 | 0 | -93.2559 | 9.5685 | 0 | -59.9808 | -306.2225 | -16.5117 | 0 | 0 | 0 | 0 | 0 | 0 | 0 | 0 | 0 | 0 | -466.4023 | 99.8426 | 34.1296 | 133.9723 | 0 | 0.67443 | 0.0013519 | 0.001454 | 0 | 0 | 0.54855 | 0 | 0 | 0 | 0 | 0 | 0 | 0 | 0 | 0 | 0 | 0 | 0 | 0 | 0 | 0 | 0 | 0 | 0 | 0 | 0 | 0 | 0 | 0 | 0 | 0 | 0 | 0 | 0 | 0 | 0 | -84.5806 | 0 | 0 | 0 | 0 | 0 | 0 | 0 | -83.3548
0
0
| Net balance |  |  | 312.9954 | 112.7766 | 331.3928 | 133.7086 | 14.0186 | 13.3034 | 32.8637 | 196.4188 | 116.6268 | 0 | 1264.1048 | -418.1285 | 418.1285 | 0 | 0 | 0 | 0 | 0 | 0 | 0 | 0 | 0 | 0 | 0 | 0 | 0 | 0 | 0 | 0 | 0 | -63.965 | -139.191 | -106.2737 | -93.2559 | 9.5685 | 0 | -59.9808 | -306.2225 | -16.5117 | -569.1277 | -16.1973 | -86.8712 | -29.1249 | -15.2104 | 0 | -6.0792 | -118.7308 | -151.4958 | -184.7767 | -1953.4461 | 568.8401 | 120.5011 | 689.3413 | 0 | 182.5817 | 0.40202 | 1.9653 | 0 | 0.72622 | 1.9062 | 0 | 0 | 10.6334 | 0.077375 | 1.8845 | 2.7022 | 0 | 0 | 0 | 0 | 0 | 13.905 | 20.1607 | 0 | 2.4982 | 0 | 0 | 0 | 0 | 5.7791 | 1.5083 | 0 | 0 | 0 | 0 | 0 | 78.2614 | 0.097435 | 1.4081 | 0 | -84.5806 | 0 | 0 | 0 | -75.1813 | 0 | 0 | 0 | 166.7354
[101 empty] | Used in electricity | 8.6056
* | Computed within this worksheet | [99 empty] | Matching electricity | 452.5175
[101 empty] | emissions factor | 0.019017

## 2050
2050
|  |  | TWh | Uses | [10 empty] | Secondary sources | [18 empty] | Primary Sources | [19 empty] | Adjustments |  |  |  | Emissions (Mt CO2e)
|  |  |  | Heating and cooling | Lighting & appliances | Industry | Road transport | Rail transport | Domestic aviation | National navigation | International aviation | International shipping | Food consumption [UNUSED] | Total uses | Electricity (delivered to end user) | Electricity (supplied to grid) | Solid hydrocarbons | Liquid hydrocarbons | Gaseous hydrocarbons | Coal and fossil waste | Oil and petroleum products | Natural gas | Blast furnace gas | Heat transport | Edible biomass | Energy crops (second generation) | Energy crops (first generation) | Dry biomass and waste | Wet biomass and waste | Gaseous waste | Domestic solar thermal | H2 | Total secondary sources | Coal reserves | Oil reserves | Gas reserves | Biomass oversupply (imports) | Electricity oversupply (imports) | Petroleum products oversupply | Coal oversupply (imports) | Oil and petroleum products oversupply (imports) | Gas oversupply (imports) | Nuclear fission | Solar | Wind | Tidal | Wave | Geothermal | Hydro | Environmental heat | Agriculture | Waste | Total primary sources | Conversion losses | Distribution losses and own use | Total adjust. | Unallocated | Fuel Combustion |  |  |  | Fugitive Emissions from Fuels |  |  |  | Industrial Processes |  |  |  | Solvent and Other Product Use |  |  |  | Agriculture |  |  |  | Land Use, Land-Use Change and Forestry |  |  |  | Waste |  |  |  | Other |  |  |  | International Aviation and Shipping |  |  |  | Bioenergy credit |  |  |  | Carbon capture |  |  |  | Total
|  | Sector |  | H.01 | L.01 | I.01 | T.01 | T.02 | T.03 | T.04 | T.05 | T.06 | F.01 |  | V.01 | V.02 | V.03 | V.04 | V.05 | C.01 | C.02 | C.03 | V.06 | V.07 | V.08 | V.13 | V.14 | V.09 | V.10 | V.15 | V.11 | V.12 |  | Q.01 | Q.02 | Q.03 | Y.01 | Y.02 | Y.03 | Y.04 | Y.05 | Y.06 | N.01 | R.01 | R.02 | R.03 | R.04 | R.05 | R.06 | R.07 | A.01 | W.01 |  | X.01 | X.02 |  | Z.01 | 1A | 1A | 1A | 1A | 1B | 1B | 1B | 1B | 2 | 2 | 2 | 2 | 3 | 3 | 3 | 3 | 4 | 4 | 4 | 4 | 5 | 5 | 5 | 5 | 6 | 6 | 6 | 6 | 7 | 7 | 7 | 7 | X1 | X1 | X1 | X1 | X2 | X2 | X2 | X2 | X3 | X3 | X3 | X3
[58 empty] | CO2 | CH4 | N2O | F | CO2 | CH4 | N2O | F | CO2 | CH4 | N2O | F | CO2 | CH4 | N2O | F | CO2 | CH4 | N2O | F | CO2 | CH4 | N2O | F | CO2 | CH4 | N2O | F | CO2 | CH4 | N2O | F | CO2 | CH4 | N2O | F | CO2 | CH4 | N2O | F | CO2 | CH4 | N2O | F
Consumption
| IX.a | Domestic space heating and hot water |  | 206.0926 | 0 | 0 | 0 | 0 | 0 | 0 | 0 | 0 | 0 | 206.0926 | -56.9127 | 0 | 0 | 0 | 0 | 0 | 0 | 0 | 0 | -22.5197 | 0 | 0 | 0 | 0 | 0 | 0 | -19.2634 | 0 | -98.6959 | 0 | 0 | 0 | 0 | 0 | 0 | 0 | 0 | 0 | 0 | 0 | 0 | 0 | 0 | 0 | 0 | -107.3967 | 0 | 0 | -107.3967 | 0 | 0 | 0 | 1.4211e-14 | 0 | 0 | 0 | 0 | 0 | 0 | 0 | 0 | 0 | 0 | 0 | 0 | 0 | 0 | 0 | 0 | 0 | 0 | 0 | 0 | 0 | 0 | 0 | 0 | 0 | 0 | 0 | 0 | 0 | 0 | 0 | 0 | 0 | 0 | 0 | 0 | 0 | 0 | 0 | 0 | 0 | 0 | 0 | 0
| IX.b | Domestic hot water [UNUSED - See IX.a] |  | 0 | 0 | 0 | 0 | 0 | 0 | 0 | 0 | 0 | 0 | 0 | 0 | 0 | 0 | 0 | 0 | 0 | 0 | 0 | 0 | 0 | 0 | 0 | 0 | 0 | 0 | 0 | 0 | 0 | 0 | 0 | 0 | 0 | 0 | 0 | 0 | 0 | 0 | 0 | 0 | 0 | 0 | 0 | 0 | 0 | 0 | 0 | 0 | 0 | 0 | 0 | 0 | 0 | 0 | 0 | 0 | 0 | 0 | 0 | 0 | 0 | 0 | 0 | 0 | 0 | 0 | 0 | 0 | 0 | 0 | 0 | 0 | 0 | 0 | 0 | 0 | 0 | 0 | 0 | 0 | 0 | 0 | 0 | 0 | 0 | 0 | 0 | 0 | 0 | 0 | 0 | 0 | 0 | 0 | 0 | 0 | 0 | 0
|  | Total Domestic |  | 206.0926 | 0 | 0 | 0 | 0 | 0 | 0 | 0 | 0 | 0 | 206.0926 | -56.9127 | 0 | 0 | 0 | 0 | 0 | 0 | 0 | 0 | -22.5197 | 0 | 0 | 0 | 0 | 0 | 0 | -19.2634 | 0 | -98.6959 | 0 | 0 | 0 | 0 | 0 | 0 | 0 | 0 | 0 | 0 | 0 | 0 | 0 | 0 | 0 | 0 | -107.3967 | 0 | 0 | -107.3967 | 0 | 0 | 0 | 1.4211e-14 | 0 | 0 | 0 | 0 | 0 | 0 | 0 | 0 | 0 | 0 | 0 | 0 | 0 | 0 | 0 | 0 | 0 | 0 | 0 | 0 | 0 | 0 | 0 | 0 | 0 | 0 | 0 | 0 | 0 | 0 | 0 | 0 | 0 | 0 | 0 | 0 | 0 | 0 | 0 | 0 | 0 | 0 | 0 | 0
| IX.c | Commercial heating and cooling |  | 92.1187 | 0 | 0 | 0 | 0 | 0 | 0 | 0 | 0 | 0 | 92.1187 | -12.788 | 9.803 | -57.6648 | 0 | -0.080266 | 0 | 0 | 0 | 0 | -7.0282 | 0 | 0 | 0 | 0 | 0 | 0 | 0 | 0 | -67.7583 | 0 | 0 | 0 | 0 | 0 | 0 | 0 | 0 | 0 | 0 | 0 | 0 | 0 | 0 | 0 | 0 | -24.3604 | 0 | 0 | -24.3604 | 0 | 0 | 0 | 7.1054e-15 | 17.7755 | 0.052204 | 0.15737 | 0 | 0 | 0 | 0 | 0 | 0 | 0 | 0 | 0 | 0 | 0 | 0 | 0 | 0 | 0 | 0 | 0 | 0 | 0 | 0 | 0 | 0 | 0 | 0 | 0 | 0 | 0 | 0 | 0 | 0 | 0 | 0 | 0 | 0 | 0 | 0 | 0 | 0 | 0 | 0 | 0
| IX.d | Commercial hot water [UNUSED - See IX.c] |  | 0 | 0 | 0 | 0 | 0 | 0 | 0 | 0 | 0 | 0 | 0 | 0 | 0 | 0 | 0 | 0 | 0 | 0 | 0 | 0 | 0 | 0 | 0 | 0 | 0 | 0 | 0 | 0 | 0 | 0 | 0 | 0 | 0 | 0 | 0 | 0 | 0 | 0 | 0 | 0 | 0 | 0 | 0 | 0 | 0 | 0 | 0 | 0 | 0 | 0 | 0 | 0 | 0 | 0 | 0 | 0 | 0 | 0 | 0 | 0 | 0 | 0 | 0 | 0 | 0 | 0 | 0 | 0 | 0 | 0 | 0 | 0 | 0 | 0 | 0 | 0 | 0 | 0 | 0 | 0 | 0 | 0 | 0 | 0 | 0 | 0 | 0 | 0 | 0 | 0 | 0 | 0 | 0 | 0 | 0 | 0 | 0 | 0
|  | Total Commercial |  | 92.1187 | 0 | 0 | 0 | 0 | 0 | 0 | 0 | 0 | 0 | 92.1187 | -12.788 | 9.803 | -57.6648 | 0 | -0.080266 | 0 | 0 | 0 | 0 | -7.0282 | 0 | 0 | 0 | 0 | 0 | 0 | 0 | 0 | -67.7583 | 0 | 0 | 0 | 0 | 0 | 0 | 0 | 0 | 0 | 0 | 0 | 0 | 0 | 0 | 0 | 0 | -24.3604 | 0 | 0 | -24.3604 | 0 | 0 | 0 | 7.1054e-15 | 17.7755 | 0.052204 | 0.15737 | 0 | 0 | 0 | 0 | 0 | 0 | 0 | 0 | 0 | 0 | 0 | 0 | 0 | 0 | 0 | 0 | 0 | 0 | 0 | 0 | 0 | 0 | 0 | 0 | 0 | 0 | 0 | 0 | 0 | 0 | 0 | 0 | 0 | 0 | 0 | 0 | 0 | 0 | 0 | 0 | 0
| IX | Heating |  | 298.2113 | 0 | 0 | 0 | 0 | 0 | 0 | 0 | 0 | 0 | 298.2113 | -69.7007 | 9.803 | -57.6648 | 0 | -0.080266 | 0 | 0 | 0 | 0 | -29.5479 | 0 | 0 | 0 | 0 | 0 | 0 | -19.2634 | 0 | -166.4542 | 0 | 0 | 0 | 0 | 0 | 0 | 0 | 0 | 0 | 0 | 0 | 0 | 0 | 0 | 0 | 0 | -131.7571 | 0 | 0 | -131.7571 | 0 | 0 | 0 | 8.5265e-14 | 17.7755 | 0.052204 | 0.15737 | 0 | 0 | 0 | 0 | 0 | 0 | 0 | 0 | 0 | 0 | 0 | 0 | 0 | 0 | 0 | 0 | 0 | 0 | 0 | 0 | 0 | 0 | 0 | 0 | 0 | 0 | 0 | 0 | 0 | 0 | 0 | 0 | 0 | 0 | 0 | 0 | 0 | 0 | 0 | 0 | 0 | 17.9851
[57 empty] | 0 | [44 empty] | 0
| X.a | Domestic lighting, appliances, and cooking |  | 0 | 49.392 | 0 | 0 | 0 | 0 | 0 | 0 | 0 | 0 | 49.392 | -49.392 | 0 | 0 | 0 | 0 | 0 | 0 | 0 | 0 | 0 | 0 | 0 | 0 | 0 | 0 | 0 | 0 | 0 | -49.392 | 0 | 0 | 0 | 0 | 0 | 0 | 0 | 0 | 0 | 0 | 0 | 0 | 0 | 0 | 0 | 0 | 0 | 0 | 0 | 0 | 0 | 0 | 0 | 0 | 0 | 0 | 0 | 0 | 0 | 0 | 0 | 0 | 0 | 0 | 0 | 0 | 0 | 0 | 0 | 0 | 0 | 0 | 0 | 0 | 0 | 0 | 0 | 0 | 0 | 0 | 0 | 0 | 0 | 0 | 0 | 0 | 0 | 0 | 0 | 0 | 0 | 0 | 0 | 0 | 0 | 0 | 0 | 0 | 0
| X.b | Commercial lighting, appliances, and catering |  | 0 | 58.1204 | 0 | 0 | 0 | 0 | 0 | 0 | 0 | 0 | 58.1204 | -58.1204 | 0 | 0 | 0 | 0 | 0 | 0 | 0 | 0 | 0 | 0 | 0 | 0 | 0 | 0 | 0 | 0 | 0 | -58.1204 | 0 | 0 | 0 | 0 | 0 | 0 | 0 | 0 | 0 | 0 | 0 | 0 | 0 | 0 | 0 | 0 | 0 | 0 | 0 | 0 | 0 | 0 | 0 | 0 | 0 | 0 | 0 | 0 | 0 | 0 | 0 | 0 | 0 | 0 | 0 | 0 | 0 | 0 | 0 | 0 | 0 | 0 | 0 | 0 | 0 | 0 | 0 | 0 | 0 | 0 | 0 | 0 | 0 | 0 | 0 | 0 | 0 | 0 | 0 | 0 | 0 | 0 | 0 | 0 | 0 | 0 | 0 | 0 | 0
| X | Lighting and appliances |  | 0 | 107.5124 | 0 | 0 | 0 | 0 | 0 | 0 | 0 | 0 | 107.5124 | -107.5124 | 0 | 0 | 0 | 0 | 0 | 0 | 0 | 0 | 0 | 0 | 0 | 0 | 0 | 0 | 0 | 0 | 0 | -107.5124 | 0 | 0 | 0 | 0 | 0 | 0 | 0 | 0 | 0 | 0 | 0 | 0 | 0 | 0 | 0 | 0 | 0 | 0 | 0 | 0 | 0 | 0 | 0 | 0 | 0 | 0 | 0 | 0 | 0 | 0 | 0 | 0 | 0 | 0 | 0 | 0 | 0 | 0 | 0 | 0 | 0 | 0 | 0 | 0 | 0 | 0 | 0 | 0 | 0 | 0 | 0 | 0 | 0 | 0 | 0 | 0 | 0 | 0 | 0 | 0 | 0 | 0 | 0 | 0 | 0 | 0 | 0 | 0 | 0
[57 empty] | 0 | [44 empty] | 0
| XI.a | Industrial processes |  | 0 | 0 | 300.3011 | 0 | 0 | 0 | 0 | 0 | 0 | 0 | 300.3011 | -196.9695 | 0 | -27.1802 | -47.0747 | -23.192 | 0 | 0 | 0 | 0 | -5.8847 | 0 | 0 | 0 | 0 | 0 | 0 | 0 | 0 | -300.3011 | 0 | 0 | 0 | 0 | 0 | 0 | 0 | 0 | 0 | 0 | 0 | 0 | 0 | 0 | 0 | 0 | 0 | 0 | 0 | 0 | 0 | 0 | 0 | 5.6843e-14 | 24.4075 | 0.047798 | 0.2951 | 0 | 0 | 0 | 0 | 0 | 10.2309 | 0.073678 | 1.792 | 2.2568 | 0 | 0 | 0 | 0 | 0 | 0 | 0 | 0 | 0 | 0 | 0 | 0 | 0 | 0 | 0 | 0 | 0 | 0 | 0 | 0 | 0 | 0 | 0 | 0 | 0 | 0 | 0 | 0 | -8.5762 | 0 | 0 | 0 | 30.5276
| XI | Industry |  | 0 | 0 | 300.3011 | 0 | 0 | 0 | 0 | 0 | 0 | 0 | 300.3011 | -196.9695 | 0 | -27.1802 | -47.0747 | -23.192 | 0 | 0 | 0 | 0 | -5.8847 | 0 | 0 | 0 | 0 | 0 | 0 | 0 | 0 | -300.3011 | 0 | 0 | 0 | 0 | 0 | 0 | 0 | 0 | 0 | 0 | 0 | 0 | 0 | 0 | 0 | 0 | 0 | 0 | 0 | 0 | 0 | 0 | 0 | 5.6843e-14 | 24.4075 | 0.047798 | 0.2951 | 0 | 0 | 0 | 0 | 0 | 10.2309 | 0.073678 | 1.792 | 2.2568 | 0 | 0 | 0 | 0 | 0 | 0 | 0 | 0 | 0 | 0 | 0 | 0 | 0 | 0 | 0 | 0 | 0 | 0 | 0 | 0 | 0 | 0 | 0 | 0 | 0 | 0 | 0 | 0 | -8.5762 | 0 | 0 | 0 | 30.5276
[57 empty] | 0 | [44 empty] | 0
| XII.a | Domestic passenger transport |  | 0 | 0 | 0 | 86.5478 | 11.2789 | 13.5468 | 0 | 0 | 0 | 0 | 111.3735 | -45.4975 | 0 | 0 | -65.8759 | 0 | 0 | 0 | 0 | 0 | 0 | 0 | 0 | 0 | 0 | 0 | 0 | 0 | 0 | -111.3735 | 0 | 0 | 0 | 0 | 0 | 0 | 0 | 0 | 0 | 0 | 0 | 0 | 0 | 0 | 0 | 0 | 0 | 0 | 0 | 0 | 0 | 0 | 0 | -1.4211e-14 | 16.469 | 0.020504 | 0.29631 | 0 | 0 | 0 | 0 | 0 | 0 | 0 | 0 | 0 | 0 | 0 | 0 | 0 | 0 | 0 | 0 | 0 | 0 | 0 | 0 | 0 | 0 | 0 | 0 | 0 | 0 | 0 | 0 | 0 | 0 | 0 | 0 | 0 | 0 | 0 | 0 | 0 | 0 | 0 | 0 | 0 | 16.7858
| XII.b | Domestic freight |  | 0 | 0 | 0 | 29.3184 | 1.7708 | 0 | 33.9665 | 0 | 0 | 0 | 65.0557 | -2.1335 | 0 | 0 | -62.9222 | 0 | 0 | 0 | 0 | 0 | 0 | 0 | 0 | 0 | 0 | 0 | 0 | 0 | 0 | -65.0557 | 0 | 0 | 0 | 0 | 0 | 0 | 0 | 0 | 0 | 0 | 0 | 0 | 0 | 0 | 0 | 0 | 0 | 0 | 0 | 0 | 0 | 0 | 0 | 0 | 15.7306 | 0.019584 | 0.28302 | 0 | 0 | 0 | 0 | 0 | 0 | 0 | 0 | 0 | 0 | 0 | 0 | 0 | 0 | 0 | 0 | 0 | 0 | 0 | 0 | 0 | 0 | 0 | 0 | 0 | 0 | 0 | 0 | 0 | 0 | 0 | 0 | 0 | 0 | 0 | 0 | 0 | 0 | 0 | 0 | 0 | 16.0332
| XII.c | International aviation |  | 0 | 0 | 0 | 0 | 0 | 0 | 0 | 188.5817 | 0 | 0 | 188.5817 | 0 | 0 | 0 | -188.5817 | 0 | 0 | 0 | 0 | 0 | 0 | 0 | 0 | 0 | 0 | 0 | 0 | 0 | 0 | -188.5817 | 0 | 0 | 0 | 0 | 0 | 0 | 0 | 0 | 0 | 0 | 0 | 0 | 0 | 0 | 0 | 0 | 0 | 0 | 0 | 0 | 0 | 0 | 0 | 0 | 0 | 0 | 0 | 0 | 0 | 0 | 0 | 0 | 0 | 0 | 0 | 0 | 0 | 0 | 0 | 0 | 0 | 0 | 0 | 0 | 0 | 0 | 0 | 0 | 0 | 0 | 0 | 0 | 0 | 0 | 0 | 0 | 47.1454 | 0.058696 | 0.84824 | 0 | 0 | 0 | 0 | 0 | 0 | 0 | 0 | 0 | 48.0524
| XII.d | Domestic aviation [UNUSED - see XII.a] |  | 0 | 0 | 0 | 0 | 0 | 0 | 0 | 0 | 0 | 0 | 0 | 0 | 0 | 0 | 0 | 0 | 0 | 0 | 0 | 0 | 0 | 0 | 0 | 0 | 0 | 0 | 0 | 0 | 0 | 0 | 0 | 0 | 0 | 0 | 0 | 0 | 0 | 0 | 0 | 0 | 0 | 0 | 0 | 0 | 0 | 0 | 0 | 0 | 0 | 0 | 0 | 0 | 0 | 0 | 0 | 0 | 0 | 0 | 0 | 0 | 0 | 0 | 0 | 0 | 0 | 0 | 0 | 0 | 0 | 0 | 0 | 0 | 0 | 0 | 0 | 0 | 0 | 0 | 0 | 0 | 0 | 0 | 0 | 0 | 0 | 0 | 0 | 0 | 0 | 0 | 0 | 0 | 0 | 0 | 0 | 0 | 0 | 0 | 0
|  | Total Aviation |  | 0 | 0 | 0 | 0 | 0 | 0 | 0 | 188.5817 | 0 | 0 | 188.5817 | 0 | 0 | 0 | -188.5817 | 0 | 0 | 0 | 0 | 0 | 0 | 0 | 0 | 0 | 0 | 0 | 0 | 0 | 0 | -188.5817 | 0 | 0 | 0 | 0 | 0 | 0 | 0 | 0 | 0 | 0 | 0 | 0 | 0 | 0 | 0 | 0 | 0 | 0 | 0 | 0 | 0 | 0 | 0 | 0 | 0 | 0 | 0 | 0 | 0 | 0 | 0 | 0 | 0 | 0 | 0 | 0 | 0 | 0 | 0 | 0 | 0 | 0 | 0 | 0 | 0 | 0 | 0 | 0 | 0 | 0 | 0 | 0 | 0 | 0 | 0 | 0 | 47.1454 | 0.058696 | 0.84824 | 0 | 0 | 0 | 0 | 0 | 0 | 0 | 0 | 0 | 48.0524
| XII.e | International shipping |  | 0 | 0 | 0 | 0 | 0 | 0 | 0 | 0 | 129.5086 | 0 | 129.5086 | 0 | 0 | 0 | -129.5086 | 0 | 0 | 0 | 0 | 0 | 0 | 0 | 0 | 0 | 0 | 0 | 0 | 0 | 0 | -129.5086 | 0 | 0 | 0 | 0 | 0 | 0 | 0 | 0 | 0 | 0 | 0 | 0 | 0 | 0 | 0 | 0 | 0 | 0 | 0 | 0 | 0 | 0 | 0 | 0 | 0 | 0 | 0 | 0 | 0 | 0 | 0 | 0 | 0 | 0 | 0 | 0 | 0 | 0 | 0 | 0 | 0 | 0 | 0 | 0 | 0 | 0 | 0 | 0 | 0 | 0 | 0 | 0 | 0 | 0 | 0 | 0 | 32.3772 | 0.040309 | 0.58253 | 0 | 0 | 0 | 0 | 0 | 0 | 0 | 0 | 0 | 33
| XII.f | National navigation [UNUSED - see XII.a] |  | 0 | 0 | 0 | 0 | 0 | 0 | 0 | 0 | 0 | 0 | 0 | 0 | 0 | 0 | 0 | 0 | 0 | 0 | 0 | 0 | 0 | 0 | 0 | 0 | 0 | 0 | 0 | 0 | 0 | 0 | 0 | 0 | 0 | 0 | 0 | 0 | 0 | 0 | 0 | 0 | 0 | 0 | 0 | 0 | 0 | 0 | 0 | 0 | 0 | 0 | 0 | 0 | 0 | 0 | 0 | 0 | 0 | 0 | 0 | 0 | 0 | 0 | 0 | 0 | 0 | 0 | 0 | 0 | 0 | 0 | 0 | 0 | 0 | 0 | 0 | 0 | 0 | 0 | 0 | 0 | 0 | 0 | 0 | 0 | 0 | 0 | 0 | 0 | 0 | 0 | 0 | 0 | 0 | 0 | 0 | 0 | 0 | 0 | 0
|  | Total Shipping |  | 0 | 0 | 0 | 0 | 0 | 0 | 0 | 0 | 129.5086 | 0 | 129.5086 | 0 | 0 | 0 | -129.5086 | 0 | 0 | 0 | 0 | 0 | 0 | 0 | 0 | 0 | 0 | 0 | 0 | 0 | 0 | -129.5086 | 0 | 0 | 0 | 0 | 0 | 0 | 0 | 0 | 0 | 0 | 0 | 0 | 0 | 0 | 0 | 0 | 0 | 0 | 0 | 0 | 0 | 0 | 0 | 0 | 0 | 0 | 0 | 0 | 0 | 0 | 0 | 0 | 0 | 0 | 0 | 0 | 0 | 0 | 0 | 0 | 0 | 0 | 0 | 0 | 0 | 0 | 0 | 0 | 0 | 0 | 0 | 0 | 0 | 0 | 0 | 0 | 32.3772 | 0.040309 | 0.58253 | 0 | 0 | 0 | 0 | 0 | 0 | 0 | 0 | 0 | 33
| XII | Transport |  | 0 | 0 | 0 | 115.8662 | 13.0497 | 13.5468 | 33.9665 | 188.5817 | 129.5086 | 0 | 494.5195 | -47.631 | 0 | 0 | -446.8885 | 0 | 0 | 0 | 0 | 0 | 0 | 0 | 0 | 0 | 0 | 0 | 0 | 0 | 0 | -494.5195 | 0 | 0 | 0 | 0 | 0 | 0 | 0 | 0 | 0 | 0 | 0 | 0 | 0 | 0 | 0 | 0 | 0 | 0 | 0 | 0 | 0 | 0 | 0 | 5.6843e-14 | 32.1995 | 0.040088 | 0.57934 | 0 | 0 | 0 | 0 | 0 | 0 | 0 | 0 | 0 | 0 | 0 | 0 | 0 | 0 | 0 | 0 | 0 | 0 | 0 | 0 | 0 | 0 | 0 | 0 | 0 | 0 | 0 | 0 | 0 | 79.5226 | 0.099005 | 1.4308 | 0 | 0 | 0 | 0 | 0 | 0 | 0 | 0 | 0 | 113.8713
0
| XIII.a | Food consumption [UNUSED] |  | 0 | 0 | 0 | 0 | 0 | 0 | 0 | 0 | 0 | 0 | 0 | 0 | 0 | 0 | 0 | 0 | 0 | 0 | 0 | 0 | 0 | 0 | 0 | 0 | 0 | 0 | 0 | 0 | 0 | 0 | 0 | 0 | 0 | 0 | 0 | 0 | 0 | 0 | 0 | 0 | 0 | 0 | 0 | 0 | 0 | 0 | 0 | 0 | 0 | 0 | 0 | 0 | 0 | 0 | 0 | 0 | 0 | 0 | 0 | 0 | 0 | 0 | 0 | 0 | 0 | 0 | 0 | 0 | 0 | 0 | 0 | 0 | 0 | 0 | 0 | 0 | 0 | 0 | 0 | 0 | 0 | 0 | 0 | 0 | 0 | 0 | 0 | 0 | 0 | 0 | 0 | 0 | 0 | 0 | 0 | 0 | 0 | 0 | 0
| XIII | Food consumption [UNUSED] |  | 0 | 0 | 0 | 0 | 0 | 0 | 0 | 0 | 0 | 0 | 0 | 0 | 0 | 0 | 0 | 0 | 0 | 0 | 0 | 0 | 0 | 0 | 0 | 0 | 0 | 0 | 0 | 0 | 0 | 0 | 0 | 0 | 0 | 0 | 0 | 0 | 0 | 0 | 0 | 0 | 0 | 0 | 0 | 0 | 0 | 0 | 0 | 0 | 0 | 0 | 0 | 0 | 0 | 0 | 0 | 0 | 0 | 0 | 0 | 0 | 0 | 0 | 0 | 0 | 0 | 0 | 0 | 0 | 0 | 0 | 0 | 0 | 0 | 0 | 0 | 0 | 0 | 0 | 0 | 0 | 0 | 0 | 0 | 0 | 0 | 0 | 0 | 0 | 0 | 0 | 0 | 0 | 0 | 0 | 0 | 0 | 0 | 0 | 0
[57 empty] | 0 | [44 empty] | 0
| XIV.a | Geosequestration |  | 0 | 0 | 0 | 0 | 0 | 0 | 0 | 0 | 0 | 0 | 0 | 0 | 0 | 0 | 0 | 0 | 0 | 0 | 0 | 0 | 0 | 0 | 0 | 0 | 0 | 0 | 0 | 0 | 0 | 0 | 0 | 0 | 0 | 0 | 0 | 0 | 0 | 0 | 0 | 0 | 0 | 0 | 0 | 0 | 0 | 0 | 0 | 0 | 0 | 0 | 0 | 0 | 0 | 0 | 0 | 0 | 0 | 0 | 0 | 0 | 0 | 0 | 0 | 0 | 0 | 0 | 0 | 0 | 0 | 0 | 0 | 0 | 0 | 0 | 0 | 0 | 0 | 0 | 0 | 0 | 0 | 0 | 0 | 0 | 0 | 0 | 0 | 0 | 0 | 0 | 0 | 0 | 0 | 0 | 0 | 0 | 0 | 0 | 0
| XIV | Geosequestration |  | 0 | 0 | 0 | 0 | 0 | 0 | 0 | 0 | 0 | 0 | 0 | 0 | 0 | 0 | 0 | 0 | 0 | 0 | 0 | 0 | 0 | 0 | 0 | 0 | 0 | 0 | 0 | 0 | 0 | 0 | 0 | 0 | 0 | 0 | 0 | 0 | 0 | 0 | 0 | 0 | 0 | 0 | 0 | 0 | 0 | 0 | 0 | 0 | 0 | 0 | 0 | 0 | 0 | 0 | 0 | 0 | 0 | 0 | 0 | 0 | 0 | 0 | 0 | 0 | 0 | 0 | 0 | 0 | 0 | 0 | 0 | 0 | 0 | 0 | 0 | 0 | 0 | 0 | 0 | 0 | 0 | 0 | 0 | 0 | 0 | 0 | 0 | 0 | 0 | 0 | 0 | 0 | 0 | 0 | 0 | 0 | 0 | 0 | 0
0
| Subtotal.Consumption | Total consumption |  | 298.2113 | 107.5124 | 300.3011 | 115.8662 | 13.0497 | 13.5468 | 33.9665 | 188.5817 | 129.5086 | 0 | 1200.5444 | -421.8137 | 9.803 | -84.845 | -493.9632 | -23.2722 | 0 | 0 | 0 | 0 | -35.4326 | 0 | 0 | 0 | 0 | 0 | 0 | -19.2634 | 0 | -1068.7872 | 0 | 0 | 0 | 0 | 0 | 0 | 0 | 0 | 0 | 0 | 0 | 0 | 0 | 0 | 0 | 0 | -131.7571 | 0 | 0 | -131.7571 | 0 | 0 | 0 | 8.5265e-14 | 74.3826 | 0.14009 | 1.0318 | 0 | 0 | 0 | 0 | 0 | 10.2309 | 0.073678 | 1.792 | 2.2568 | 0 | 0 | 0 | 0 | 0 | 0 | 0 | 0 | 0 | 0 | 0 | 0 | 0 | 0 | 0 | 0 | 0 | 0 | 0 | 0 | 79.5226 | 0.099005 | 1.4308 | 0 | 0 | 0 | 0 | 0 | -8.5762 | 0 | 0 | 0 | 162.384
0
| Supply | [55 empty] | 0
0
| Subtotal.VIII.a | Total supply (demand) to this point | [29 empty] | 0 | [24 empty] | 0 | [44 empty] | 0
| VIII.a | H2 Production for Transport |  | 0 | 0 | 0 | 0 | 0 | 0 | 0 | 0 | 0 | 0 | 0 | 0 | 0 | 0 | 0 | 0 | 0 | 0 | 0 | 0 | 0 | 0 | 0 | 0 | 0 | 0 | 0 | 0 | 0 | 0 | 0 | 0 | 0 | 0 | 0 | 0 | 0 | 0 | 0 | 0 | 0 | 0 | 0 | 0 | 0 | 0 | 0 | 0 | 0 | 0 | 0 | 0 | 0 |  | 0 | 0 | 0 | 0 | 0 | 0 | 0 | 0 | 0 | 0 | 0 | 0 | 0 | 0 | 0 | 0 | 0 | 0 | 0 | 0 | 0 | 0 | 0 | 0 | 0 | 0 | 0 | 0 | 0 | 0 | 0 | 0 | 0 | 0 | 0 | 0 | 0 | 0 | 0 | 0 | 0 | 0 | 0 | 0 | 0
| VIII | H2 Production |  | 0 | 0 | 0 | 0 | 0 | 0 | 0 | 0 | 0 | 0 | 0 | 0 | 0 | 0 | 0 | 0 | 0 | 0 | 0 | 0 | 0 | 0 | 0 | 0 | 0 | 0 | 0 | 0 | 0 | 0 | 0 | 0 | 0 | 0 | 0 | 0 | 0 | 0 | 0 | 0 | 0 | 0 | 0 | 0 | 0 | 0 | 0 | 0 | 0 | 0 | 0 | 0 | 0 | 0 | 0 | 0 | 0 | 0 | 0 | 0 | 0 | 0 | 0 | 0 | 0 | 0 | 0 | 0 | 0 | 0 | 0 | 0 | 0 | 0 | 0 | 0 | 0 | 0 | 0 | 0 | 0 | 0 | 0 | 0 | 0 | 0 | 0 | 0 | 0 | 0 | 0 | 0 | 0 | 0 | 0 | 0 | 0 | 0 | 0
[57 empty] | 0 | [44 empty] | 0
| VI.c | Marine algae |  | 0 | 0 | 0 | 0 | 0 | 0 | 0 | 0 | 0 | 0 | 0 | 0 | 0 | 0 | 0 | 0 | 0 | 0 | 0 | 0 | 0 | 0 | 0 | 0 | 0 | 0 | 0 | 0 | 0 | 0 | 0 | 0 | 0 | 0 | 0 | 0 | 0 | 0 | 0 | 0 | 0 | 0 | 0 | 0 | 0 | 0 | 0 | 0 | 0 | 0 | 0 | 0 | 0 |  | 0 | 0 | 0 | 0 | 0 | 0 | 0 | 0 | 0 | 0 | 0 | 0 | 0 | 0 | 0 | 0 | 0 | 0 | 0 | 0 | 0 | 0 | 0 | 0 | 0 | 0 | 0 | 0 | 0 | 0 | 0 | 0 | 0 | 0 | 0 | 0 | 0 | 0 | 0 | 0 | 0 | 0 | 0 | 0 | 0
| VI.b | Volume of Waste & Recycling |  | 0 | 0 | 0 | 0 | 0 | 0 | 0 | 0 | 0 | 0 | 0 | 0 | 0 | 0 | 0 | 0 | 15.1461 | 0 | 0 | 0 | 0 | 0 | 0 | 0 | 29.2525 | 11.3474 | 3.326 | 0 | 0 | 59.0721 | 0 | 0 | 0 | 0 | 0 | 0 | 0 | 0 | 0 | 0 | 0 | 0 | 0 | 0 | 0 | 0 | 0 | 0 | -59.0721 | -59.0721 | 0 | 0 | 0 |  | 0 | 0 | 0 | 0 | 0 | 0 | 0 | 0 | 0 | 0 | 0 | 0 | 0 | 0 | 0 | 0 | 0 | 0 | 0 | 0 | 0 | 0 | 0 | 0 | 0 | 4.8322 | 1.537 | 0 | 0 | 0 | 0 | 0 | 0 | 0 | 0 | 0 | 0 | 0 | 0 | 0 | 0 | 0 | 0 | 0 | 6.3692
| VI.a | Agriculture and land use |  | 0 | 0 | 11.3944 | 0 | 0 | 0 | 0 | 0 | 0 | 0 | 11.3944 | -4.5578 | 0 | -0.91155 | -3.7602 | -2.1649 | 0 | 0 | 0 | 0 | 0 | 0 | 180.1218 | 1.8877 | 81.827 | 47.6694 | 0 | 0 | 0 | 300.1115 | 0 | 0 | 0 | 0 | 0 | 0 | 0 | 0 | 0 | 0 | 0 | 0 | 0 | 0 | 0 | 0 | 0 | -182.0095 | -129.4964 | -311.5059 | 0 | 0 | 0 | -5.6843e-14 | 1.6191 | 0.0027936 | 0.020259 | 0 | 0 | 0 | 0 | 0 | 0 | 0 | 0 | 0 | 0 | 0 | 0 | 0 | 0 | 13.6489 | 19.9184 | 0 | 0.67995 | 0 | 0 | 0 | 0 | 0 | 0 | 0 | 0 | 0 | 0 | 0 | 0 | 0 | 0 | 0 | 0 | 0 | 0 | 0 | 0 | 0 | 0 | 0 | 35.8894
| VI | Agriculture and waste |  | 0 | 0 | 11.3944 | 0 | 0 | 0 | 0 | 0 | 0 | 0 | 11.3944 | -4.5578 | 0 | -0.91155 | -3.7602 | -2.1649 | 15.1461 | 0 | 0 | 0 | 0 | 0 | 180.1218 | 1.8877 | 111.0795 | 59.0168 | 3.326 | 0 | 0 | 359.1836 | 0 | 0 | 0 | 0 | 0 | 0 | 0 | 0 | 0 | 0 | 0 | 0 | 0 | 0 | 0 | 0 | 0 | -182.0095 | -188.5685 | -370.578 | 0 | 0 | 0 | -5.6843e-14 | 1.6191 | 0.0027936 | 0.020259 | 0 | 0 | 0 | 0 | 0 | 0 | 0 | 0 | 0 | 0 | 0 | 0 | 0 | 0 | 13.6489 | 19.9184 | 0 | 0.67995 | 0 | 0 | 0 | 0 | 4.8322 | 1.537 | 0 | 0 | 0 | 0 | 0 | 0 | 0 | 0 | 0 | 0 | 0 | 0 | 0 | 0 | 0 | 0 | 0 | 42.2587
[57 empty] | 0 | [44 empty] | 0
| XV.a | Petroleum refineries |  | 0 | 0 | 0 | 0 | 0 | 0 | 0 | 0 | 0 | 0 | 0 | -4.9547 | 0 | 0 | -40.6105 | -1.8066 | 0 | 0 | 0 | 0 | -0.58183 | 0 | 0 | 0 | 0 | 0 | 0 | 0 | 0 | -47.9536 | 0 | 0 | 0 | 0 | 0 | 0 | 0 | 0 | 0 | 0 | 0 | 0 | 0 | 0 | 0 | 0 | 0 | 0 | 0 | 0 | 0 | 47.9536 | 47.9536 | 0 | 10.485 | 0.013306 | 0.18338 | 0 | 0 | 0 | 0 | 0 | 0 | 0 | 0 | 0 | 0 | 0 | 0 | 0 | 0 | 0 | 0 | 0 | 0 | 0 | 0 | 0 | 0 | 0 | 0 | 0 | 0 | 0 | 0 | 0 | 0 | 0 | 0 | 0 | 0 | 0 | 0 | 0 | 0 | 0 | 0 | 0 | 10.6817
| XV.b | Indigenous fossil-fuel production |  | 0 | 0 | 7.7258 | 0 | 0 | 0 | 0 | 0 | 0 | 0 | 7.7258 | -0.56733 | 0 | -0.022981 | 0 | -7.1355 | 63.965 | 107.7034 | 82.2325 | 0 | 0 | 0 | 0 | 0 | 0 | 0 | 0 | 0 | 0 | 246.1751 | -63.965 | -107.7034 | -82.2325 | 0 | 0 | 0 | 0 | 0 | 0 | 0 | 0 | 0 | 0 | 0 | 0 | 0 | 0 | 0 | 0 | -253.9009 | 0 | 0 | 0 |  | 1.3043 | 0.0026145 | 0.002812 | 0 | 0.56194 | 1.3577 | 0 | 0 | 0 | 0 | 0 | 0 | 0 | 0 | 0 | 0 | 0 | 0 | 0 | 0 | 0 | 0 | 0 | 0 | 0 | 0 | 0 | 0 | 0 | 0 | 0 | 0 | 0 | 0 | 0 | 0 | 0 | 0 | 0 | 0 | 0 | 0 | 0 | 0 | 3.2293
| XV | Fossil fuel production |  | 0 | 0 | 7.7258 | 0 | 0 | 0 | 0 | 0 | 0 | 0 | 7.7258 | -5.522 | 0 | -0.022981 | -40.6105 | -8.9421 | 63.965 | 107.7034 | 82.2325 | 0 | -0.58183 | 0 | 0 | 0 | 0 | 0 | 0 | 0 | 0 | 198.2215 | -63.965 | -107.7034 | -82.2325 | 0 | 0 | 0 | 0 | 0 | 0 | 0 | 0 | 0 | 0 | 0 | 0 | 0 | 0 | 0 | 0 | -253.9009 | 0 | 47.9536 | 47.9536 | -6.3949e-14 | 11.7894 | 0.015921 | 0.1862 | 0 | 0.56194 | 1.3577 | 0 | 0 | 0 | 0 | 0 | 0 | 0 | 0 | 0 | 0 | 0 | 0 | 0 | 0 | 0 | 0 | 0 | 0 | 0 | 0 | 0 | 0 | 0 | 0 | 0 | 0 | 0 | 0 | 0 | 0 | 0 | 0 | 0 | 0 | 0 | 0 | 0 | 0 | 13.9111
[57 empty] | 0 | [44 empty] | 0
| III.a.1 | Onshore wind |  | 0 | 0 | 0 | 0 | 0 | 0 | 0 | 0 | 0 | 0 | 0 | 0 | 15.8666 | 0 | 0 | 0 | 0 | 0 | 0 | 0 | 0 | 0 | 0 | 0 | 0 | 0 | 0 | 0 | 0 | 15.8666 | 0 | 0 | 0 | 0 | 0 | 0 | 0 | 0 | 0 | 0 | 0 | -15.8666 | 0 | 0 | 0 | 0 | 0 | 0 | 0 | -15.8666 | 0 | 0 | 0 | 0 | 0 | 0 | 0 | 0 | 0 | 0 | 0 | 0 | 0 | 0 | 0 | 0 | 0 | 0 | 0 | 0 | 0 | 0 | 0 | 0 | 0 | 0 | 0 | 0 | 0 | 0 | 0 | 0 | 0 | 0 | 0 | 0 | 0 | 0 | 0 | 0 | 0 | 0 | 0 | 0 | 0 | 0 | 0 | 0 | 0
| III.a.2 | Offshore wind |  | 0 | 0 | 0 | 0 | 0 | 0 | 0 | 0 | 0 | 0 | 0 | 0 | 71.0046 | 0 | 0 | 0 | 0 | 0 | 0 | 0 | 0 | 0 | 0 | 0 | 0 | 0 | 0 | 0 | 0 | 71.0046 | 0 | 0 | 0 | 0 | 0 | 0 | 0 | 0 | 0 | 0 | 0 | -71.0046 | 0 | 0 | 0 | 0 | 0 | 0 | 0 | -71.0046 | 0 | 0 | 0 | 0 | 0 | 0 | 0 | 0 | 0 | 0 | 0 | 0 | 0 | 0 | 0 | 0 | 0 | 0 | 0 | 0 | 0 | 0 | 0 | 0 | 0 | 0 | 0 | 0 | 0 | 0 | 0 | 0 | 0 | 0 | 0 | 0 | 0 | 0 | 0 | 0 | 0 | 0 | 0 | 0 | 0 | 0 | 0 | 0 | 0
| III.b | Hydroelectric power stations |  | 0 | 0 | 0 | 0 | 0 | 0 | 0 | 0 | 0 | 0 | 0 | 0 | 6.1625 | 0 | 0 | 0 | 0 | 0 | 0 | 0 | 0 | 0 | 0 | 0 | 0 | 0 | 0 | 0 | 0 | 6.1625 | 0 | 0 | 0 | 0 | 0 | 0 | 0 | 0 | 0 | 0 | 0 | 0 | 0 | 0 | 0 | -6.1625 | 0 | 0 | 0 | -6.1625 | 0 | 0 | 0 | 0 | 0 | 0 | 0 | 0 | 0 | 0 | 0 | 0 | 0 | 0 | 0 | 0 | 0 | 0 | 0 | 0 | 0 | 0 | 0 | 0 | 0 | 0 | 0 | 0 | 0 | 0 | 0 | 0 | 0 | 0 | 0 | 0 | 0 | 0 | 0 | 0 | 0 | 0 | 0 | 0 | 0 | 0 | 0 | 0 | 0
| III.c | Tidal and Wave |  | 0 | 0 | 0 | 0 | 0 | 0 | 0 | 0 | 0 | 0 | 0 | 0 | 51.7404 | 0 | 0 | 0 | 0 | 0 | 0 | 0 | 0 | 0 | 0 | 0 | 0 | 0 | 0 | 0 | 0 | 51.7404 | 0 | 0 | 0 | 0 | 0 | 0 | 0 | 0 | 0 | 0 | 0 | 0 | -32.7274 | -19.013 | 0 | 0 | 0 | 0 | 0 | -51.7404 | 0 | 0 | 0 | -7.1054e-15 | 0 | 0 | 0 | 0 | 0 | 0 | 0 | 0 | 0 | 0 | 0 | 0 | 0 | 0 | 0 | 0 | 0 | 0 | 0 | 0 | 0 | 0 | 0 | 0 | 0 | 0 | 0 | 0 | 0 | 0 | 0 | 0 | 0 | 0 | 0 | 0 | 0 | 0 | 0 | 0 | 0 | 0 | 0 | 0 | 0
| III.d | Geothermal electricity |  | 0 | 0 | 0 | 0 | 0 | 0 | 0 | 0 | 0 | 0 | 0 | 0 | 0 | 0 | 0 | 0 | 0 | 0 | 0 | 0 | 0 | 0 | 0 | 0 | 0 | 0 | 0 | 0 | 0 | 0 | 0 | 0 | 0 | 0 | 0 | 0 | 0 | 0 | 0 | 0 | 0 | 0 | 0 | 0 | 0 | 0 | 0 | 0 | 0 | 0 | 0 | 0 | 0 | 0 | 0 | 0 | 0 | 0 | 0 | 0 | 0 | 0 | 0 | 0 | 0 | 0 | 0 | 0 | 0 | 0 | 0 | 0 | 0 | 0 | 0 | 0 | 0 | 0 | 0 | 0 | 0 | 0 | 0 | 0 | 0 | 0 | 0 | 0 | 0 | 0 | 0 | 0 | 0 | 0 | 0 | 0 | 0 | 0 | 0
| III.e | Tidal [UNUSED - See III.c] |  | 0 | 0 | 0 | 0 | 0 | 0 | 0 | 0 | 0 | 0 | 0 | 0 | 0 | 0 | 0 | 0 | 0 | 0 | 0 | 0 | 0 | 0 | 0 | 0 | 0 | 0 | 0 | 0 | 0 | 0 | 0 | 0 | 0 | 0 | 0 | 0 | 0 | 0 | 0 | 0 | 0 | 0 | 0 | 0 | 0 | 0 | 0 | 0 | 0 | 0 | 0 | 0 | 0 | 0 | 0 | 0 | 0 | 0 | 0 | 0 | 0 | 0 | 0 | 0 | 0 | 0 | 0 | 0 | 0 | 0 | 0 | 0 | 0 | 0 | 0 | 0 | 0 | 0 | 0 | 0 | 0 | 0 | 0 | 0 | 0 | 0 | 0 | 0 | 0 | 0 | 0 | 0 | 0 | 0 | 0 | 0 | 0 | 0 | 0
| III | National renewable power generation |  | 0 | 0 | 0 | 0 | 0 | 0 | 0 | 0 | 0 | 0 | 0 | 0 | 144.7741 | 0 | 0 | 0 | 0 | 0 | 0 | 0 | 0 | 0 | 0 | 0 | 0 | 0 | 0 | 0 | 0 | 144.7741 | 0 | 0 | 0 | 0 | 0 | 0 | 0 | 0 | 0 | 0 | 0 | -86.8712 | -32.7274 | -19.013 | 0 | -6.1625 | 0 | 0 | 0 | -144.7741 | 0 | 0 | 0 | 0 | 0 | 0 | 0 | 0 | 0 | 0 | 0 | 0 | 0 | 0 | 0 | 0 | 0 | 0 | 0 | 0 | 0 | 0 | 0 | 0 | 0 | 0 | 0 | 0 | 0 | 0 | 0 | 0 | 0 | 0 | 0 | 0 | 0 | 0 | 0 | 0 | 0 | 0 | 0 | 0 | 0 | 0 | 0 | 0 | 0
0
| IV.a | Solar PV |  | 0 | 0 | 0 | 0 | 0 | 0 | 0 | 0 | 0 | 0 | 0 | 0 | 0 | 0 | 0 | 0 | 0 | 0 | 0 | 0 | 0 | 0 | 0 | 0 | 0 | 0 | 0 | 0 | 0 | 0 | 0 | 0 | 0 | 0 | 0 | 0 | 0 | 0 | 0 | 0 | 0 | 0 | 0 | 0 | 0 | 0 | 0 | 0 | 0 | 0 | 0 | 0 | 0 | 0 | 0 | 0 | 0 | 0 | 0 | 0 | 0 | 0 | 0 | 0 | 0 | 0 | 0 | 0 | 0 | 0 | 0 | 0 | 0 | 0 | 0 | 0 | 0 | 0 | 0 | 0 | 0 | 0 | 0 | 0 | 0 | 0 | 0 | 0 | 0 | 0 | 0 | 0 | 0 | 0 | 0 | 0 | 0 | 0 | 0
| IV.b | Solar thermal |  | 0 | 1.376 | 0 | 0 | 0 | 0 | 0 | 0 | 0 | 0 | 1.376 | -1.376 | 0 | 0 | 0 | 0 | 0 | 0 | 0 | 0 | 0 | 0 | 0 | 0 | 0 | 0 | 0 | 19.2634 | 0 | 17.8875 | 0 | 0 | 0 | 0 | 0 | 0 | 0 | 0 | 0 | 0 | -19.2634 | 0 | 0 | 0 | 0 | 0 | 0 | 0 | 0 | -19.2634 | 0 | 0 | 0 | 0 | 0 | 0 | 0 | 0 | 0 | 0 | 0 | 0 | 0 | 0 | 0 | 0 | 0 | 0 | 0 | 0 | 0 | 0 | 0 | 0 | 0 | 0 | 0 | 0 | 0 | 0 | 0 | 0 | 0 | 0 | 0 | 0 | 0 | 0 | 0 | 0 | 0 | 0 | 0 | 0 | 0 | 0 | 0 | 0 | 0
| IV.c | Small-scale wind |  | 0 | 0 | 0 | 0 | 0 | 0 | 0 | 0 | 0 | 0 | 0 | 0 | 0 | 0 | 0 | 0 | 0 | 0 | 0 | 0 | 0 | 0 | 0 | 0 | 0 | 0 | 0 | 0 | 0 | 0 | 0 | 0 | 0 | 0 | 0 | 0 | 0 | 0 | 0 | 0 | 0 | 0 | 0 | 0 | 0 | 0 | 0 | 0 | 0 | 0 | 0 | 0 | 0 | 0 | 0 | 0 | 0 | 0 | 0 | 0 | 0 | 0 | 0 | 0 | 0 | 0 | 0 | 0 | 0 | 0 | 0 | 0 | 0 | 0 | 0 | 0 | 0 | 0 | 0 | 0 | 0 | 0 | 0 | 0 | 0 | 0 | 0 | 0 | 0 | 0 | 0 | 0 | 0 | 0 | 0 | 0 | 0 | 0 | 0
| IV | Distributed renewable power generation |  | 0 | 1.376 | 0 | 0 | 0 | 0 | 0 | 0 | 0 | 0 | 1.376 | -1.376 | 0 | 0 | 0 | 0 | 0 | 0 | 0 | 0 | 0 | 0 | 0 | 0 | 0 | 0 | 0 | 19.2634 | 0 | 17.8875 | 0 | 0 | 0 | 0 | 0 | 0 | 0 | 0 | 0 | 0 | -19.2634 | 0 | 0 | 0 | 0 | 0 | 0 | 0 | 0 | -19.2634 | 0 | 0 | 0 | 0 | 0 | 0 | 0 | 0 | 0 | 0 | 0 | 0 | 0 | 0 | 0 | 0 | 0 | 0 | 0 | 0 | 0 | 0 | 0 | 0 | 0 | 0 | 0 | 0 | 0 | 0 | 0 | 0 | 0 | 0 | 0 | 0 | 0 | 0 | 0 | 0 | 0 | 0 | 0 | 0 | 0 | 0 | 0 | 0 | 0
[57 empty] | 0 | [44 empty] | 0
| Subtotal.XVII.a | Total heatsupply (demand) to this point | [21 empty] | -36.0144 | [31 empty] | 0 | 0 | [44 empty] | 0
| XVII.a | District heating effective demand |  | 0 | 0 | 0 | 0 | 0 | 0 | 0 | 0 | 0 | 0 | 0 | 0 | -5.1449 | 0 | 0 | 0 | 0 | 0 | 0 | 0 | 36.0144 | 0 | 0 | 0 | 0 | 0 | 0 | 0 | 0 | 30.8695 | 0 | 0 | 0 | 0 | 0 | 0 | 0 | 0 | 0 | 0 | 0 | 0 | 0 | 0 | 0 | 0 | 0 | 0 | 0 | 0 | -30.8695 | 0 | -30.8695 | 0 | 0 | 0 | 0 | 0 | 0 | 0 | 0 | 0 | 0 | 0 | 0 | 0 | 0 | 0 | 0 | 0 | 0 | 0 | 0 | 0 | 0 | 0 | 0 | 0 | 0 | 0 | 0 | 0 | 0 | 0 | 0 | 0 | 0 | 0 | 0 | 0 | 0 | 0 | 0 | 0 | 0 | 0 | 0 | 0 | 0
| XVII | District heating |  | 0 | 0 | 0 | 0 | 0 | 0 | 0 | 0 | 0 | 0 | 0 | 0 | -5.1449 | 0 | 0 | 0 | 0 | 0 | 0 | 0 | 36.0144 | 0 | 0 | 0 | 0 | 0 | 0 | 0 | 0 | 30.8695 | 0 | 0 | 0 | 0 | 0 | 0 | 0 | 0 | 0 | 0 | 0 | 0 | 0 | 0 | 0 | 0 | 0 | 0 | 0 | 0 | -30.8695 | 0 | -30.8695 | 0 | 0 | 0 | 0 | 0 | 0 | 0 | 0 | 0 | 0 | 0 | 0 | 0 | 0 | 0 | 0 | 0 | 0 | 0 | 0 | 0 | 0 | 0 | 0 | 0 | 0 | 0 | 0 | 0 | 0 | 0 | 0 | 0 | 0 | 0 | 0 | 0 | 0 | 0 | 0 | 0 | 0 | 0 | 0 | 0 | 0
0
| Subtotal.II.a | Total electricity supply (demand) to this point | [12 empty] | -433.2694 | 141.0489 | [39 empty] | 0 | 0 | [44 empty] | 0
| II.a | Nuclear power |  | 0 | 0 | 0 | 0 | 0 | 0 | 0 | 0 | 0 | 0 | 0 | 0 | 219.9214 | 0 | 0 | 0 | 0 | 0 | 0 | 0 | 0 | 0 | 0 | 0 | 0 | 0 | 0 | 0 | 0 | 219.9214 | 0 | 0 | 0 | 0 | 0 | 0 | 0 | 0 | 0 | -671.9821 | 0 | 0 | 0 | 0 | 0 | 0 | 0 | 0 | 0 | -671.9821 | 430.0685 | 21.9921 | 452.0607 | 0 | 0 | 0 | 0 | 0 | 0 | 0 | 0 | 0 | 0 | 0 | 0 | 0 | 0 | 0 | 0 | 0 | 0 | 0 | 0 | 0 | 0 | 0 | 0 | 0 | 0 | 0 | 0 | 0 | 0 | 0 | 0 | 0 | 0 | 0 | 0 | 0 | 0 | 0 | 0 | 0 | 0 | 0 | 0 | 0 | 0
| II | Nuclear power generation |  | 0 | 0 | 0 | 0 | 0 | 0 | 0 | 0 | 0 | 0 | 0 | 0 | 219.9214 | 0 | 0 | 0 | 0 | 0 | 0 | 0 | 0 | 0 | 0 | 0 | 0 | 0 | 0 | 0 | 0 | 219.9214 | 0 | 0 | 0 | 0 | 0 | 0 | 0 | 0 | 0 | -671.9821 | 0 | 0 | 0 | 0 | 0 | 0 | 0 | 0 | 0 | -671.9821 | 430.0685 | 21.9921 | 452.0607 | 0 | 0 | 0 | 0 | 0 | 0 | 0 | 0 | 0 | 0 | 0 | 0 | 0 | 0 | 0 | 0 | 0 | 0 | 0 | 0 | 0 | 0 | 0 | 0 | 0 | 0 | 0 | 0 | 0 | 0 | 0 | 0 | 0 | 0 | 0 | 0 | 0 | 0 | 0 | 0 | 0 | 0 | 0 | 0 | 0 | 0
[57 empty] | 0 | [44 empty] | 0
| Subtotal.I.b | Total electricity supply (demand) to this point | [12 empty] | -433.2694 | 360.9703 | [40 empty] | 0 | [44 empty] | 0
| I.b | Carbon Capture Storage (CCS) |  | 0 | 0 | 0 | 0 | 0 | 0 | 0 | 0 | 0 | 0 | 0 | 0 | 161.5928 | -247.5233 | 0 | -93.1978 | 0 | 0 | 0 | 0 | 0 | 0 | 0 | 0 | 0 | 0 | 0 | 0 | 0 | -179.1283 | 0 | 0 | 0 | 0 | 0 | 0 | 0 | 0 | 0 | 0 | 0 | 0 | 0 | 0 | 0 | 0 | 0 | 0 | 0 | 0 | 156.3809 | 22.7474 | 179.1283 | 0 | 93.3856 | 0.25833 | 0.71232 | 0 | 0 | 0 | 0 | 0 | 0 | 0 | 0 | 0 | 0 | 0 | 0 | 0 | 0 | 0 | 0 | 0 | 0 | 0 | 0 | 0 | 0 | 0 | 0 | 0 | 0 | 0 | 0 | 0 | 0 | 0 | 0 | 0 | 0 | 0 | 0 | 0 | -84.047 | 0 | 0 | 0 | 10.3092
| Subtotal.I.a | Total electricity supply (demand) to this point | [12 empty] | -433.2694 | 522.5631 | [40 empty] | 0 | [44 empty] | 0
| I.a | Biomass/Coal power stations |  | 0 | 0 | 0 | 0 | 0 | 0 | 0 | 0 | 0 | 0 | 0 | 0 | 0 | 0 | 0 | 0 | 0 | 0 | 0 | 0 | 0 | 0 | 0 | 0 | 0 | 0 | 0 | 0 | 0 | 0 | 0 | 0 | 0 | 0 | 0 | 0 | 0 | 0 | 0 | 0 | 0 | 0 | 0 | 0 | 0 | 0 | 0 | 0 | 0 | 0 | 0 | 0 | 0 | 0 | 0 | 0 | 0 | 0 | 0 | 0 | 0 | 0 | 0 | 0 | 0 | 0 | 0 | 0 | 0 | 0 | 0 | 0 | 0 | 0 | 0 | 0 | 0 | 0 | 0 | 0 | 0 | 0 | 0 | 0 | 0 | 0 | 0 | 0 | 0 | 0 | 0 | 0 | 0 | 0 | 0 | 0 | 0 | 0 | 0
| I | Hydrocarbon fuel power generation |  | 0 | 0 | 0 | 0 | 0 | 0 | 0 | 0 | 0 | 0 | 0 | 0 | 161.5928 | -247.5233 | 0 | -93.1978 | 0 | 0 | 0 | 0 | 0 | 0 | 0 | 0 | 0 | 0 | 0 | 0 | 0 | -179.1283 | 0 | 0 | 0 | 0 | 0 | 0 | 0 | 0 | 0 | 0 | 0 | 0 | 0 | 0 | 0 | 0 | 0 | 0 | 0 | 0 | 156.3809 | 22.7474 | 179.1283 | 0 | 93.3856 | 0.25833 | 0.71232 | 0 | 0 | 0 | 0 | 0 | 0 | 0 | 0 | 0 | 0 | 0 | 0 | 0 | 0 | 0 | 0 | 0 | 0 | 0 | 0 | 0 | 0 | 0 | 0 | 0 | 0 | 0 | 0 | 0 | 0 | 0 | 0 | 0 | 0 | 0 | 0 | 0 | -84.047 | 0 | 0 | 0 | 10.3092
[53 empty] | 0 |  |  |  | 0
| Subtotal.Supply | Total supply |  | 0 | 1.376 | 19.1202 | 0 | 0 | 0 | 0 | 0 | 0 | 0 | 20.4961 | -11.4557 | 521.1434 | -248.4578 | -44.3706 | -104.3048 | 79.1111 | 107.7034 | 82.2325 | 0 | 35.4326 | 0 | 180.1218 | 1.8877 | 111.0795 | 59.0168 | 3.326 | 19.2634 | 0 | 791.7294 | -63.965 | -107.7034 | -82.2325 | 0 | 0 | 0 | 0 | 0 | 0 | -671.9821 | -19.2634 | -86.8712 | -32.7274 | -19.013 | 0 | -6.1625 | 0 | -182.0095 | -188.5685 | -1460.4986 | 555.5799 | 92.6932 | 648.2731 | 0 | 106.7941 | 0.27705 | 0.91877 | 0 | 0.56194 | 1.3577 | 0 | 0 | 0 | 0 | 0 | 0 | 0 | 0 | 0 | 0 | 0 | 13.6489 | 19.9184 | 0 | 0.67995 | 0 | 0 | 0 | 0 | 4.8322 | 1.537 | 0 | 0 | 0 | 0 | 0 | 0 | 0 | 0 | 0 | 0 | 0 | 0 | 0 | -84.047 | 0 | 0 | 0 | 66.4789
0
| Distribution, storage, and balancing | [55 empty] | 0
0
| VII.a | Electricity imports |  | 0 | 0 | 0 | 0 | 0 | 0 | 0 | 0 | 0 | 0 | 0 | 0 | 24 | 0 | 0 | 0 | 0 | 0 | 0 | 0 | 0 | 0 | 0 | 0 | 0 | 0 | 0 | 0 | 0 | 24 | 0 | 0 | 0 | 0 | -24 | 0 | 0 | 0 | 0 | 0 | 0 | 0 | 0 | 0 | 0 | 0 | 0 | 0 | 0 | -24 | 0 | 0 | 0 | 0 | 0 | 0 | 0 | 0 | 0 | 0 | 0 | 0 | 0 | 0 | 0 | 0 | 0 | 0 | 0 | 0 | 0 | 0 | 0 | 0 | 0 | 0 | 0 | 0 | 0 | 0 | 0 | 0 | 0 | 0 | 0 | 0 | 0 | 0 | 0 | 0 | 0 | 0 | 0 | 0 | 0 | 0 | 0 | 0
| Subtotal.VII.b | Total electricity supply (demand) prior to generation | [12 empty] | -431.8935 | 33.803 | [40 empty] | 0
| VII.b | Electricity grid distribution |  | 0 | 0 | 0 | 0 | 0 | 0 | 0 | 0 | 0 | 0 | 0 | 0 | -32.3833 | 0 | 0 | 0 | 0 | 0 | 0 | 0 | 0 | 0 | 0 | 0 | 0 | 0 | 0 | 0 | 0 | -32.3833 | 0 | 0 | 0 | 0 | 0 | 0 | 0 | 0 | 0 | 0 | 0 | 0 | 0 | 0 | 0 | 0 | 0 | 0 | 0 | 0 | 0 | 32.3833 | 32.3833 | 0 | 0 | 0 | 0 | 0 | 0 | 0 | 0 | 0 | 0 | 0 | 0 | 0 | 0 | 0 | 0 | 0 | 0 | 0 | 0 | 0 | 0 | 0 | 0 | 0 | 0 | 0 | 0 | 0 | 0 | 0 | 0 | 0 | 0 | 0 | 0 | 0 | 0 | 0 | 0 | 0 | 0 | 0 | 0 | 0
| VII.c | Storage, demand shifting, interconnection |  | 0 | 0 | 0 | 0 | 0 | 0 | 0 | 0 | 0 | 0 | 0 | 0 | 0 | 0 | 0 | -2.2396 | 0 | 0 | 0 | 0 | 0 | 0 | 0 | 0 | 0 | 0 | 0 | 0 | 0 | -2.2396 | 0 | 0 | 0 | 0 | 0 | 0 | 0 | 0 | 0 | 0 | 0 | 0 | 0 | 0 | 0 | 0 | 0 | 0 | 0 | 0 | 1.3438 | 0.89584 | 2.2396 | 0 | 0.41209 | 0.00082603 | 0.00088843 | 0 | 0 | 0 | 0 | 0 | 0 | 0 | 0 | 0 | 0 | 0 | 0 | 0 | 0 | 0 | 0 | 0 | 0 | 0 | 0 | 0 | 0 | 0 | 0 | 0 | 0 | 0 | 0 | 0 | 0 | 0 | 0 | 0 | 0 | 0 | 0 | 0 | 0 | 0 | 0 | 0
| VII | Electricity distribution, storage, and balancing |  | 0 | 0 | 0 | 0 | 0 | 0 | 0 | 0 | 0 | 0 | 0 | 0 | -8.3833 | 0 | 0 | -2.2396 | 0 | 0 | 0 | 0 | 0 | 0 | 0 | 0 | 0 | 0 | 0 | 0 | 0 | -10.6229 | 0 | 0 | 0 | 0 | -24 | 0 | 0 | 0 | 0 | 0 | 0 | 0 | 0 | 0 | 0 | 0 | 0 | 0 | 0 | -24 | 1.3438 | 33.2791 | 34.6229 | 0 | 0.41209 | 0.00082603 | 0.00088843 | 0 | 0 | 0 | 0 | 0 | 0 | 0 | 0 | 0 | 0 | 0 | 0 | 0 | 0 | 0 | 0 | 0 | 0 | 0 | 0 | 0 | 0 | 0 | 0 | 0 | 0 | 0 | 0 | 0 | 0 | 0 | 0 | 0 | 0 | 0 | 0 | 0 | 0 | 0 | 0 | 0 | 0.4138
[57 empty] | 0 | [44 empty] | 0
| Subtotal.V.a | Total supply / (demand) to this point | [14 empty] | -333.3028 | -538.3339 | -129.8167 | [5 empty] | 0 | 180.1218 | 1.8877 | 111.0795 | 59.0168 | 3.326 | [21 empty] | -188.5685 | -188.5685 | [48 empty] | 0
| V.a | Types of fuel from Biomass |  | 0 | 0 | 0 | 0 | 0 | 0 | 0 | 0 | 0 | 0 | 0 | 0 | 0 | 105.5256 | 81.6513 | 53.4903 | 0 | 0 | 0 | 0 | 0 | 0 | -180.1218 | -1.8877 | -111.0795 | -59.0168 | -3.326 | 0 | 0 | -114.7647 | 0 | 0 | 0 | 0 | 0 | 0 | 0 | 0 | 0 | 0 | 0 | 0 | 0 | 0 | 0 | 0 | 0 | 0 | 0 | 0 | 114.7647 | 0 | 114.7647 | 0 | 0 | 0 | 0 | 0 | 0 | 0 | 0 | 0 | 0 | 0 | 0 | 0 | 0 | 0 | 0 | 0 | 0 | 0 | 0 | 0 | 0 | 0 | 0 | 0 | 0 | 0 | 0 | 0 | 0 | 0 | 0 | 0 | 0 | 0 | 0 | 0 | -62.7569 | 0 | 0 | 0 | 0 | 0 | 0 | 0 | -62.7569
| Subtotal.V.b | Total supply / (demand) to this point | [14 empty] | -227.7773 | -456.6825 | -76.3263 | [5 empty] | 0 | 0 | 0 | 0 | 0 | 0 | [21 empty] | -59.0721 | -59.0721 | [48 empty] | 0
| V.b | Bioenergy imports |  | 0 | 0 | 0 | 0 | 0 | 0 | 0 | 0 | 0 | 0 | 0 | 0 | 0 | 52.5 | 52.5 | 0 | 0 | 0 | 0 | 0 | 0 | 0 | 0 | 0 | 0 | 0 | 0 | 0 | 0 | 105 | 0 | 0 | 0 | -105 | 0 | 0 | 0 | 0 | 0 | 0 | 0 | 0 | 0 | 0 | 0 | 0 | 0 | 0 | 0 | -105 | 0 | 0 | 0 | 0 | 0 | 0 | 0 | 0 | 0 | 0 | 0 | 0 | 0 | 0 | 0 | 0 | 0 | 0 | 0 | 0 | 0 | 0 | 0 | 0 | 0 | 0 | 0 | 0 | 0 | 0 | 0 | 0 | 0 | 0 | 0 | 0 | 0 | 0 | 0 | 0 | -29.295 | 0 | 0 | 0 | 0 | 0 | 0 | 0 | -29.295
| V | Bioenergy |  | 0 | 0 | 0 | 0 | 0 | 0 | 0 | 0 | 0 | 0 | 0 | 0 | 0 | 158.0256 | 134.1513 | 53.4903 | 0 | 0 | 0 | 0 | 0 | 0 | -180.1218 | -1.8877 | -111.0795 | -59.0168 | -3.326 | 0 | 0 | -9.7647 | 0 | 0 | 0 | -105 | 0 | 0 | 0 | 0 | 0 | 0 | 0 | 0 | 0 | 0 | 0 | 0 | 0 | 0 | 0 | -105 | 114.7647 | 0 | 114.7647 | 0 | 0 | 0 | 0 | 0 | 0 | 0 | 0 | 0 | 0 | 0 | 0 | 0 | 0 | 0 | 0 | 0 | 0 | 0 | 0 | 0 | 0 | 0 | 0 | 0 | 0 | 0 | 0 | 0 | 0 | 0 | 0 | 0 | 0 | 0 | 0 | 0 | -92.0519 | 0 | 0 | 0 | 0 | 0 | 0 | 0 | -92.0519
0
| Subtotal.XVI.a | Requested hydrocarbons | [12 empty] | -433.2694 | 522.5631 | -175.2773 | -404.1825 | -76.3263 | [82 empty] | 0
| XVI.a | Fossil fuel transfers |  | 0 | 0 | 0 | 0 | 0 | 0 | 0 | 0 | 0 | 0 | 0 | 0 | 0 | 175.2773 | 404.1825 | 76.3263 | -175.2773 | -404.1825 | -77.206 | 0 | 0 | 0 | 0 | 0 | 0 | 0 | 0 | 0 | 0 | -0.87969 | 0 | 0 | 0 | 0 | 0 | 0 | 0 | 0 | 0 | 0 | 0 | 0 | 0 | 0 | 0 | 0 | 0 | 0 | 0 | 0 | 0 | 0.87969 | 0.87969 | 2.3315e-15 | 0 | 0 | 0 | 0 | 0 | 0.34492 | 0 | 0 | 0 | 0 | 0 | 0 | 0 | 0 | 0 | 0 | 0 | 0 | 0 | 0 | 0 | 0 | 0 | 0 | 0 | 0 | 0 | 0 | 0 | 0 | 0 | 0 | 0 | 0 | 0 | 0 | 0 | 0 | 0 | 0 | 0 | 0 | 0 | 0 | 0.34492
* | XVI.b | Balancing imports | [11 empty] | 0 |  | -89.2937 |  |  |  | 96.1662 | 296.4792 | -5.0265 | [10 empty] | 298.3251 |  |  |  |  | 89.2937 | 0 | -96.1662 | -296.4792 | 5.0265 | [10 empty] | -298.3251 |  |  | 0 | 0 | 0 | 0 | 0 | 0 | 0 | 0 | 0 | 0 | 0 | 0 | 0 | 0 | 0 | 0 | 0 | 0 | 0 | 0 | 0 | 0 | 0 | 0 | 0 | 0 | 0 | 0 | 0 | 0 | 0 | 0 | 0 | 0 | 0 | 0 | 0 | 0 | 0 | 0 | 0 | 0 | 0 | 0 | 0 | 0 | 0
* | XVI | Transfers |  | 0 | 0 | 0 | 0 | 0 | 0 | 0 | 0 | 0 | 0 | 0 | 0 | -89.2937 | 175.2773 | 404.1825 | 76.3263 | -79.1111 | -107.7034 | -82.2325 | 0 | 0 | 0 | 0 | 0 | 0 | 0 | 0 | 0 | 0 | 297.4455 | 0 | 0 | 0 | 0 | 89.2937 | 0 | -96.1662 | -296.4792 | 5.0265 | 0 | 0 | 0 | 0 | 0 | 0 | 0 | 0 | 0 | 0 | -298.3251 | 0 | 0.87969 | 0.87969 | -2.609e-14 | 0 | 0 | 0 | 0 | 0 | 0.34492 | 0 | 0 | 0 | 0 | 0 | 0 | 0 | 0 | 0 | 0 | 0 | 0 | 0 | 0 | 0 | 0 | 0 | 0 | 0 | 0 | 0 | 0 | 0 | 0 | 0 | 0 | 0 | 0 | 0 | 0 | 0 | 0 | 0 | 0 | 0 | 0 | 0 | 0 | 0.34492
0
| Subtotal.Balancing | Total Dist'n, storage, and balancing |  | 0 | 0 | 0 | 0 | 0 | 0 | 0 | 0 | 0 | 0 | 0 | 0 | -97.677 | 333.3028 | 538.3339 | 127.5771 | -79.1111 | -107.7034 | -82.2325 | 0 | 0 | 0 | -180.1218 | -1.8877 | -111.0795 | -59.0168 | -3.326 | 0 | 0 | 277.0579 | 0 | 0 | 0 | -105 | 65.2937 | 0 | -96.1662 | -296.4792 | 5.0265 | 0 | 0 | 0 | 0 | 0 | 0 | 0 | 0 | 0 | 0 | -427.3251 | 116.1084 | 34.1588 | 150.2673 | 0 | 0.41209 | 0.00082603 | 0.00088843 | 0 | 0 | 0.34492 | 0 | 0 | 0 | 0 | 0 | 0 | 0 | 0 | 0 | 0 | 0 | 0 | 0 | 0 | 0 | 0 | 0 | 0 | 0 | 0 | 0 | 0 | 0 | 0 | 0 | 0 | 0 | 0 | 0 | 0 | -92.0519 | 0 | 0 | 0 | 0 | 0 | 0 | 0 | -91.2932
0
0
| Net balance |  |  | 298.2113 | 108.8884 | 319.4212 | 115.8662 | 13.0497 | 13.5468 | 33.9665 | 188.5817 | 129.5086 | 0 | 1221.0405 | -433.2694 | 433.2694 | 0 | 0 | 0 | 0 | 0 | 0 | 0 | 0 | 0 | 0 | 0 | 0 | 0 | 0 | 0 | 0 | -5.6843e-14 | -63.965 | -107.7034 | -82.2325 | -105 | 65.2937 | 0 | -96.1662 | -296.4792 | 5.0265 | -671.9821 | -19.2634 | -86.8712 | -32.7274 | -19.013 | 0 | -6.1625 | -131.7571 | -182.0095 | -188.5685 | -2019.5808 | 671.6883 | 126.852 | 798.5403 | 0 | 181.5887 | 0.41796 | 1.9515 | 0 | 0.56194 | 1.7026 | 0 | 0 | 10.2309 | 0.073678 | 1.792 | 2.2568 | 0 | 0 | 0 | 0 | 0 | 13.6489 | 19.9184 | 0 | 0.67995 | 0 | 0 | 0 | 0 | 4.8322 | 1.537 | 0 | 0 | 0 | 0 | 0 | 79.5226 | 0.099005 | 1.4308 | 0 | -92.0519 | 0 | 0 | 0 | -92.6232 | 0 | 0 | 0 | 137.5697
[101 empty] | Used in electricity | 10.3092
* | Computed within this worksheet | [99 empty] | Matching electricity | 527.708
[101 empty] | emissions factor | 0.019536

## DUKES 09 (1.2)
1.2 Aggregate energy balance 2007
Thousand tonnes of oil equivalent
| Coal | Manufactured fuel(1) | Primary oils | Petroleum products | Natural gas(2) | Renewable & waste(3) | Primary electricity | Electricity | Heat | Total
Supply
Indigenous production | 10696.083 | 0 | 83911.5398 | 0 | 72124.6168 | 4356.7008 | 14928.0859 | 0 | 0 | 186017.0264
Imports | 28197.3031 | 732.7024 | 62610.6686 | 27500.8195 | 29065.0428 | 378.1991 | 0 | 740.5749 | 0 | 149225.3103
Exports | -418.8581 | -170.4137 | -55753.9208 | -32709.8525 | -10589.6642 | -33.8308 | 0 | -292.2065 | 0 | -99968.7465
Marine bunkers | 0 | 0 | 0 | -2512.6648 | 0 | 0 | 0 | 0 | 0 | -2512.6648
Stock change(4) | 1862.1126 | -21.6999 | 856.2182 | 1090.1022 | 471.1952 | 0 | 0 | 0 | 0 | 4257.9283
Primary supply | 40336.6406 | 540.5887 | 91624.5059 | -6631.5956 | 91071.1906 | 4701.0691 | 14928.0859 | 448.3684 | 0 | 237018.8536
Statistical difference(5) | 36.8474 | -13.4041 | -116.5592 | -79.1777 | 81.2336 | 0 | 0 | 84.5982 | 0 | -6.746
Primary demand | 40299.7932 | 553.9928 | 91741.065 | -6552.4179 | 90989.957 | 4701.0726 | 14928.0859 | 363.7702 | 0 | 237025.5996
Transfers | 0 | -126.4146 | -3211.4964 | 3234.5247 | -6.6868 | 0 | -892.1983 | 892.1983 | 0 | -110.0732
Transformation | -38554.5572 | 1724.613 | -88529.5686 | 87861.5067 | -32213.7496 | -3480.7278 | -14035.8876 | 32915.5695 | 1195.5378 | -53117.5447
Electricity generation | -32873.3319 | -937.0939 | 0 | -677.1509 | -30329.9438 | -3480.7278 | -14035.8876 | 32915.5695 | 0 | -49418.5664
Major power producers | -31974.9745 | 0 | 0 | -210.9998 | -27501.9791 | -625.2144 | -14035.8876 | 30080.6843 | 0 | -44268.371
Autogenerators | -898.3574 | -937.0939 | 0 | -466.1511 | -2827.9647 | -2855.5134 | 0 | 2834.8852 | 0 | -5150.1954
Heat generation | -286.0708 | -51.3801 | 0 | -59.9527 | -1883.8058 | 0 | 0 |  | 1195.5378 | -1085.9523
Petroleum refineries | 0 | 0 | -88529.5686 | 88808.264 | 0 | 0 | 0 | 0 | 0 | 278.6954
Coke manufacture | -4319.0009 | 4169.4215 | 0 | 0 | 0 | 0 | 0 | 0 | 0 | -149.5793
Blast furnaces | -904.4404 | -1632.6849 | 0 | -209.6538 | 0 | 0 | 0 | 0 | 0 | -2746.7791
Patent fuel manufacture | -171.7132 | 176.3503 | 0 | 0 | 0 | 0 | 0 | 0 | 0 | 4.6371
Other | 0 | 0 | 0 | 0 | 0 | 0 | 0 | 0 | 0 | 0
Energy industry use | 3.8429 | 881.4768 | 0 | 4718.7702 | 6299.2256 | 0 | 0 | 2543.5577 | 67.6061 | 14514.4793
Electricity generation | 0 | 0 | 0 | 0 | 0 | 0 | 0 | 1521.8146 | 0 | 1521.8146
Oil and gas extraction | 0 | 0 | 0 | 0 | 5522.768 | 0 | 0 | 48.1844 | 0 | 5570.9524
Petroleum refineries | 0 | 0 | 0 | 4718.7375 | 209.9207 | 0 | 0 | 575.7095 | 67.6061 | 5571.9739
Coal extraction | 3.8429 | 0 | 0 | 0 | 7.8246 | 0 | 0 | 84.5252 | 0 | 96.1927
Coke manufacture | 0 | 423.9399 | 0 | 0 | 0 | 0 | 0 | 7.7141 | 0 | 431.9185
Blast furnaces | 0 | 457.5369 | 0 | 0 | 61.8234 | 0 | 0 | 41.1681 | 0 | 560.5611
Patent fuel manufacture | 0 | 0 | 0 | 0 | 0 | 0 | 0 | 0 | 0 | 0
Pumped storage | 0 | 0 | 0 | 0 | 0 | 0 | 0 | 104.2167 | 0 | 104.2167
Other | 0 | 0 | 0 | 0 | 496.6243 | 0 | 0 | 160.2252 | 0 | 656.8495
Losses | 0 | 216.342 | 0 | 0 | 1037.6688 | 0 | 0 | 2275.9493 | 0 | 3529.9601
Final consumption | 1741.3931 | 1054.3723 | 0 | 79824.8434 | 51432.6262 | 1220.3448 | 0 | 29352.0309 | 1127.9317 | 165753.5424
Industry | 1240.4875 | 861.3452 | 0 | 6826.8148 | 11630.301 | 276.3306 | 0 | 10060.8019 | 690.263 | 31586.3441
Unclassified | 0 | 237.3226 | 0 | 2640.2588 | 3.4394 | 276.3306 | 0 | 0 | 0 | 3157.3514
Iron and steel | 0.72609 | 624.0225 | 0 | 19.9005 | 628.6216 | 0 | 0 | 423.3597 | 0 | 1696.6304
Non-ferrous metals | 21.8845 | 0 | 0 | 48.3644 | 291.6289 | 0 | 0 | 630.3167 | 0 | 992.1946
Mineral products | 759.2285 | 0 | 0 | 197.0875 | 964.401 | 0 | 0 | 675.7883 | 0 | 2596.5053
Chemicals | 91.4156 | 0 | 0 | 192.4856 | 3161.4028 | 0 | 0 | 1908.8139 | 276.59 | 5630.7079
Mechanical engineering etc | 6.8576 | 0 | 0 | 107.4056 | 672.1181 | 0 | 0 | 732.4218 | 0 | 1518.8031
Electrical engineering etc | 3.9285 | 0 | 0 | 35.5501 | 338.7842 | 0 | 0 | 626.7784 | 0 | 1005.0412
Vehicles | 34.6967 | 0 | 0 | 122.7927 | 760.1615 | 0 | 0 | 492.7798 | 0 | 1410.4307
Food, beverages etc | 29.4496 | 0 | 0 | 267.6276 | 2250.3734 | 0 | 0 | 1056.1832 | 1.8537 | 3605.4875
Textiles, leather etc | 52.395 | 0 | 0 | 119.0885 | 548.5497 | 0 | 0 | 287.9973 | 0 | 1008.0305
Paper, printing etc | 101.0727 | 0 | 0 | 64.7935 | 930.491 | 0 | 0 | 1148.4159 | 1.2412 | 2246.0143
Other industries | 138.8327 | 0 | 0 | 2842.5745 | 849.5982 | 0 | 0 | 1940.4999 | 410.5781 | 6182.0834
Construction | 0 | 0 | 0 | 168.8856 | 230.7313 | 0 | 0 | 137.447 | 0 | 537.0639
Transport (6) | 0 | 0 | 0 | 59070.6388 | 0 | 361.6905 | 0 | 696.4987 | 0 | 60128.828
Air | 0 | 0 | 0 | 13905.9647 | 0 | 0 | 0 | 0 | 0 | 13905.9647
Rail | 0 | 0 | 0 | 700.4917 | 0 | 0 | 0 | 696.4987 | 0 | 1396.9904
Road | 0 | 0 | 0 | 42846.0077 | 0 | 361.6905 | 0 | 0 | 0 | 43207.6982
National navigation | 0 | 0 | 0 | 1618.1748 | 0 | 0 | 0 | 0 | 0 | 1618.1748
Pipelines | 0 | 0 | 0 | 0 | 0 | 0 | 0 | 0 | 0 | 0
Other | 500.9055 | 193.0272 | 0 | 4377.3606 | 38922.8632 | 582.3236 | 0 | 18594.7303 | 437.6687 | 63608.6244
Domestic | 486.9686 | 193.0272 | 0 | 2876.5545 | 30347.596 | 399.7291 | 0 | 9892.5696 | 51.9347 | 44248.3797
Public administration | 5.5991 | 0 | 0 | 487.4936 | 3825.0753 | 89.0312 | 0 | 1921.4709 | 376.2283 | 6704.8983
Commercial | 4.1936 | 0 | 0 | 408.5796 | 3090.5764 | 19.2777 | 0 | 6426.0158 | 9.2511 | 9957.8941
Agriculture | 2.6751 | 0 | 0 | 294.3735 | 171.8762 | 73.8713 | 0 | 354.674 | 0 | 897.4701
Miscellaneous | 1.4692 | 0 | 0 | 310.3595 | 1487.7393 | 0 | 0 | 0 | 0 | 1799.9823
Non energy use | 0 | 0 | 0 | 9550.0292 | 879.462 | 0 | 0 | 0 | 0 | 10429.4912
(1) Includes all manufactured solid fuels, benzole, tars, coke oven gas and blast furnace gas.
(2) Includes colliery methane.
(3) Includes geothermal and solar heat.
(4) Stock fall (+), stock rise (-).
(5) Primary supply minus primary demand.
(6) See paragraphs 5.11 regarding electricity use in transport and 7.25 regarding renewables use in transport.
Note on F11: kpharris: corrected Sep 09
Note on K11: kpharris: corrected Sep 09
Note on F12: kpharris: corrected Sep 09
Note on K12: kpharris: corrected Sep 09
Note on F15: kpharris: corrected Sep 09
Note on J15: kpharris: corrected Sep 09
Note on K15: kpharris: corrected Sep 09
Note on F19: kpharris: corrected Sep 09
Note on J19: kpharris: corrected Sep 09
Note on K19: kpharris: corrected Sep 09
Note on J25: kpharris: corrected Sep 09
Note on K25: kpharris: corrected Sep 09
Note on J28: kpharris: corrected Sep 09
Note on K28: kpharris: corrected Sep 09
Note on J36: kpharris: corrected Sep 09
Note on K36: kpharris: corrected Sep 09
Note on J37: kpharris: corrected Sep 09
Note on K37: kpharris: corrected Sep 09
Note on J42: kpharris: corrected Sep 09
Note on K42: kpharris: corrected Sep 09
Note on J43: kpharris: corrected Sep 09
Note on K43: kpharris: corrected Sep 09
Note on J46: kpharris: corrected Sep 09
Note on K46: kpharris: corrected Sep 09
Note on J57: kpharris: corrected Sep 09

## DUKES 09 (1.9)
1.9 Fuels consumed for electricity generation
(autogeneration) by main industrial groups(1)
Thousand tonnes of oil equivalent
(except where shown otherwise)
| 1996 | 1997 | 1998 | 1999 | 2000 | 2001 | 2002 | 2003 | 2004 | 2005 | 2006 | 2007 | 2008
Iron and steel and non-ferrous metals
Coal | 788.3 | 795.9 | 852.1 | 726.2 | 703.2 | 768.8 | 749.8 | 766.3 | 763.7 | 766.9 | 768.4 | 765.8 | 800.7
Blast furnace gas | 731.9 | 731.9 | 731.9 | 728.7 | 728.2 | 481 | 466.2 | 774.1 | 790.3 | 800.6 | 779.9 | 767.2 | 663.9
Coke oven gas | 161.8 | 161.8 | 161.8 | 164.9 | 165.6 | 124.3 | 122.6 | 135.7 | 107.1 | 161.7 | 161.2 | 169.3 | 168.4
Natural gas | 49.9 | 51.9 | 52.1 | 52.6 | 74.7 | 63 | 57.7 | 57.4 | 60.8 | 44.3 | 39.3 | 36.9 | 57.9
Petroleum | 58.7 | 57 | 56.9 | 56.6 | 34.1 | 19.7 | 18.1 | 14.4 | 31.5 | 18.7 | 19.6 | 28.2 | 44.3
Other (including renewables) (2) | 63.2 | 83.2 | 88.2 | 72.2 | 58.2 | 55.1 | 56.5 | 46.9 | 63.6 | 70.4 | 54.5 | 55.7 | 54.1
Total fuel input (3) | 1853.7 | 1881.7 | 1943 | 1801.2 | 1764 | 1511.9 | 1471 | 1794.7 | 1817 | 1862.6 | 1822.9 | 1823.1 | 1789.2
Electricity generated by iron & steel and non-ferrous | 524.8 | 541.7 | 535.8 | 544.9 | 459 | 504.1 | 401.5 | 473.9 | 480.8 | 487.6 | 480.8 | 475.2 | 484
metals (4) (in GWh) | 6104 | 6300 | 6231 | 6338 | 5338 | 5863 | 4669.3 | 5511.2 | 5591.5 | 5670.4 | 5592.2 | 5527 | 5628.8
Electricity consumed by iron and steel and non-ferrous | 359.3 | 371.8 | 387.3 | 400.4 | 377.8 | 412.3 | 315.7 | 381.4 | 417.2 | 427.2 | 404.4 | 407 | 387.1
metals from own generation (5) (in GWh) | 4179 | 4324 | 4504 | 4656 | 4395 | 4794.9 | 3671.4 | 4435.1 | 4852.3 | 4968.7 | 4703.2 | 4732.9 | 4502.1
Chemicals
Coal | 311 | 278.7 | 195 | 119.2 | 71.2 | 155.3 | 145.2 | 160.2 | 113 | 109.2 | 110.5 | 111.9 | 112.6
Natural gas | 813.8 | 918.2 | 974.4 | 869 | 1079.2 | 867.6 | 968.3 | 937.8 | 883.9 | 899.9 | 717.7 | 723.3 | 759.8
Petroleum | 134.2 | 112.8 | 174.4 | 132.3 | 56 | 53.2 | 29.5 | 7.3 | 14.1 | 19.9 | 15.2 | 14 | 10.9
Other (including renewables) (2) | 352.4 | 352.3 | 350.5 | 364.2 | 351.7 | 269.8 | 302.3 | 352.5 | 147.4 | 137.9 | 146.7 | 81.2 | 82.6
Total fuel input (3) | 1611.4 | 1662 | 1694.2 | 1484.7 | 1558 | 1345.9 | 1445.3 | 1457.9 | 1158.5 | 1166.9 | 990.2 | 930.4 | 966
Electricity generated by chemicals (4) | 591 | 617.9 | 669.2 | 694.4 | 939.9 | 791.8 | 759.3 | 791.4 | 737.1 | 875 | 865.6 | 799.7 | 811.9
(in GWh) | 6873 | 7186 | 7783 | 8075 | 10931 | 9207.75 | 8830.1 | 9203.9 | 8572.3 | 10176.8 | 10066.9 | 9300.3 | 9442.8
Electricity consumed by chemicals from own generation (5) | 506.7 | 531.8 | 550.5 | 585 | 687.3 | 532.1 | 656 | 469.5 | 560.4 | 768.3 | 626.7 | 592.2 | 465.1
(in GWh) | 5893 | 6185 | 6402 | 6803 | 7993 | 6188.2 | 7629.6 | 5460 | 6517.1 | 8935.3 | 7288.9 | 6887.6 | 5409
Metal products, machinery and equipment
Coal | 1.9 | 1.6 | 0.2 | 0 | 0 | 0 | 0 | 0 | 0 | 0 | 0 | 0 | 0
Natural gas | 24.6 | 20.9 | 20.5 | 23.4 | 136.5 | 47.9 | 83.4 | 94 | 69.9 | 57 | 32.5 | 76.6 | 79.5
Petroleum | 3.1 | 5.2 | 8.4 | 10.6 | 10.7 | 6.4 | 5.8 | 5.8 | 5.8 | 5.7 | 5.7 | 5.7 | 5.7
Other (including renewables) (2) | 0 | 0 | 0 | 0 | 0 | 0 | 0 | 0 | 0 | 0 | 0 | 0 | 0
Total fuel input (3) | 29.6 | 27.7 | 29 | 34.2 | 147.4 | 54.49 | 89.2 | 99.8 | 75.7 | 62.8 | 38.2 | 82.3 | 85.2
Electricity generated by metal products, machinery | 13.8 | 12.1 | 12.9 | 15.2 | 65.8 | 23.6 | 38.4 | 43.4 | 31.3 | 18.3 | 16.3 | 36.2 | 39.5
and equipment (4) (in GWh) | 160 | 141 | 150 | 177 | 765 | 274.2 | 447.3 | 504.7 | 364.3 | 212.5 | 189.4 | 421.1 | 459.9
Electricity consumed by metal products, machinery | 13.1 | 11.6 | 12.3 | 14.5 | 54.7 | 22.2 | 36.3 | 40.9 | 30.1 | 17.6 | 15.7 | 34.6 | 38
and equipment from own generation (5) (in GWh) | 153 | 135 | 143 | 169 | 636 | 258.5 | 421.8 | 475.5 | 350.5 | 204.6 | 182.3 | 401.8 | 442.4
Food, beverages and tobacco
Coal | 30.3 | 32.5 | 33.1 | 30.9 | 27.2 | 20.2 | 20.3 | 18.3 | 11.7 | 10.5 | 7.1 | 4.6 | 3
Natural gas | 149.2 | 172.3 | 236.5 | 367.9 | 344.8 | 268.9 | 322.2 | 325.6 | 276.8 | 351.2 | 335.3 | 372.3 | 369.1
Petroleum | 26.4 | 19.4 | 11.6 | 9.7 | 5.4 | 5.4 | 4.2 | 4.8 | 46.9 | 9.1 | 8.1 | 4.6 | 3.4
Other (including renewables) (2) | 0 | 0.1 | 0 | 0 | 0 | 0 | 0 | 0 | 0 | 0 | 0 | 0 | 0
Total fuel input (3) | 205.9 | 224.3 | 281.3 | 408.5 | 377.4 | 294.5 | 346.7 | 348.7 | 335.4 | 370.8 | 350.5 | 381.4 | 375.5
Electricity generated by food, beverages and tobacco (4) | 86.8 | 94.7 | 120.1 | 190.9 | 182.5 | 144.4 | 168.9 | 170.1 | 163.7 | 181.9 | 170.4 | 184.4 | 182.8
(in GWh) | 1010 | 1102 | 1397 | 2220 | 2122 | 1679.3 | 1964.9 | 1977.8 | 1904.1 | 2115.3 | 1981.9 | 2144.4 | 2126.4
Electricity consumed by food, beverages and tobacco | 73.6 | 81 | 103.2 | 172.4 | 86.4 | 83.1 | 123.7 | 95.6 | 144.6 | 162.2 | 128.7 | 22.8 | 130
from own generation (5) (6) (in GWh) | 856 | 943 | 1200 | 2005 | 1005 | 966.2 | 1438.3 | 1112.4 | 1681.5 | 1886 | 1496.9 | 265.5 | 1512.2
(1) Industrial categories used are described in Table 1G.
(2) Includes hydro electricity, solid and gaseous renewables and waste.
(3) Total fuels used for generation of electricity. Consistent with figures for fuels used by other generators in Table 5.4.
1.9 Fuels consumed for electricity generation
(autogeneration) by main industrial groups(1)
(continued)
Thousand tonnes of oil equivalent
(except where shown otherwise)
| 1996 | 1997 | 1998 | 1999 | 2000 | 2001 | 2002 | 2003 | 2004 | 2005 | 2006 | 2007 | 2008
Paper, printing and publishing
Coal | 94.9 | 83.7 | 82.3 | 73.6 | 51.6 | 44.9 | 39.7 | 32 | 25.1 | 24.8 | 53.9 | 40.9 | 27.2
Natural gas | 313.8 | 422.5 | 429.6 | 497.5 | 629.2 | 578.3 | 624.3 | 841.9 | 887.4 | 826.5 | 781 | 826.9 | 833.9
Petroleum | 11.3 | 11.5 | 10 | 14.5 | 11.9 | 12.3 | 9.2 | 6.96 | 7.2 | 11.2 | 7.1 | 1.5 | 1
Other (including renewables) (2) | 0 | 0 | 0 | 0 | 8.6 | 0 | 0 | 0 | 5.4 | 6.8 | 8 | 7.2 | 4.7
Total fuel input (3) | 419.9 | 517.7 | 522 | 585.7 | 701.3 | 635.5 | 673.2 | 881.4 | 925.1 | 869.3 | 849.9 | 876.5 | 866.8
Electricity generated by paper, printing and publishing (4) | 175.6 | 227 | 228.5 | 266.8 | 337 | 296.3 | 318.9 | 410.5 | 438.5 | 408.3 | 377.9 | 386.3 | 403.7
(in GWh) | 2042 | 2640 | 2658 | 3103 | 3920 | 3445.7 | 3708.4 | 4773.6 | 5100.2 | 4749 | 4394.6 | 4492.4 | 4695.1
Electricity consumed by paper, printing and publishing | 162.3 | 211.7 | 211 | 238.5 | 258.2 | 225.3 | 209.6 | 271.6 | 314 | 300.1 | 279 | 333.7 | 296.6
from own generation (5) (in GWh) | 1888 | 2462 | 2454 | 2774 | 3002 | 2619.4 | 2437.2 | 3159.1 | 3652.3 | 3490.1 | 3244.8 | 3880.7 | 3449.6
Other industries
Coal | 0 | 0 | 22.3 | 21.8 | 23.6 | 19.1 | 13.6 | 0 | 0 | 0 | 0 | 0 | 0
Coke oven gas | 7 | 7 | 7 | 7 | 5.2 | 5.2 | 5.2 | 7 | 24.1 | 28 | 25.8 | 24.4 | 26.1
Natural gas | 51.7 | 56.8 | 93.9 | 91.3 | 144.2 | 112.1 | 153.1 | 201.1 | 180.3 | 84.4 | 109.9 | 146.7 | 156.2
Petroleum | 5.9 | 6.2 | 6.4 | 5.7 | 5.2 | 5 | 4.9 | 4.3 | 5.8 | 4.9 | 3.2 | 4.1 | 3.9
Other (including renewables) (2) | 367 | 435 | 515 | 693 | 838 | 945.5 | 1006.4 | 1187 | 1446.4 | 1555.6 | 1600.5 | 1705.8 | 1745.4
Total fuel input (3) | 431.5 | 505.1 | 644.6 | 818.8 | 1016.2 | 1086.9 | 1183.2 | 1399.3 | 1656.6 | 1672.9 | 1739.4 | 1881 | 1931.7
Electricity generated by other industries (4) | 70 | 83.5 | 100.2 | 102.3 | 131.3 | 95.9 | 127.6 | 147.4 | 138.8 | 93.3 | 106.6 | 133.7 | 122.5
(in GWh) | 814 | 971 | 1165 | 1189 | 1528 | 1114.9 | 1484.4 | 1714 | 1614.1 | 1084.9 | 1239.6 | 1555.4 | 1424.7
Electricity consumed by other industries from own | 38.3 | 46.6 | 67 | 66.7 | 93.7 | 52.3 | 79.5 | 93.1 | 82.7 | 73.1 | 92.4 | 46.9 | 55.8
generation (5) (in GWh) | 446 | 542 | 779 | 776 | 1090 | 608.6 | 925.1 | 1083 | 961.5 | 850.5 | 1074.9 | 545.9 | 649.2
Total
Coal | 1226.3 | 1192.5 | 1185 | 971.9 | 877 | 1008.4 | 968.6 | 976.9 | 913.5 | 911.3 | 939.9 | 923.1 | 943.5
Blast furnace gas | 731.9 | 731.9 | 731.9 | 728.7 | 728.2 | 481 | 466.2 | 774.1 | 790.3 | 800.6 | 779.9 | 767.2 | 663.9
Coke oven gas | 168.8 | 168.8 | 168.8 | 171.9 | 170.8 | 129.5 | 127.8 | 142.8 | 131.2 | 189.7 | 187 | 193.7 | 194.5
Natural gas | 1402.9 | 1642.7 | 1807 | 1901.7 | 2408.6 | 1937.8 | 2209.1 | 2457.8 | 2359.2 | 2263.4 | 2015.6 | 2182.6 | 2256.5
Petroleum | 239.6 | 212 | 267.7 | 229.4 | 123.2 | 102 | 71.9 | 43.5 | 111.3 | 69.4 | 59 | 58 | 69.2
Other (including renewables) (2) | 782.6 | 870.6 | 953.8 | 1129.4 | 1256.5 | 1270.5 | 1365.1 | 1586.9 | 1662.8 | 1770.1 | 1809.8 | 1850 | 1886.8
Total fuel input (3) | 4552 | 4818.5 | 5114 | 5133 | 5564.4 | 4929.3 | 5208.6 | 5981.7 | 5968.2 | 6005.2 | 5791.1 | 5974.7 | 6014.4
Electricity generated (4) | 1461.9 | 1577 | 1666.6 | 1814.4 | 2115.6 | 1856.1 | 1814.6 | 2036.6 | 1990.2 | 2064.4 | 2017.6 | 2015.5 | 2044.5
(in GWh) | 17002 | 18340 | 19382 | 21102 | 24604 | 21585.9 | 21103.5 | 23685.2 | 23146.5 | 24008.8 | 23464.6 | 23440.7 | 23777.6
Electricity consumed from own generation (5) | 1153.4 | 1254.5 | 1331.3 | 1477.5 | 1558.1 | 1327.3 | 1420.8 | 1352.1 | 1549 | 1748.5 | 1547 | 1437.2 | 1372.7
(in GWh) | 13414 | 14590 | 15483 | 17183 | 18121 | 15435.9 | 16523.5 | 15724.9 | 18015.2 | 20335.3 | 17991.1 | 16714.4 | 15964.6
(4) Combined heat and power (CHP) generation (ie electrical output from Table 6.8) plus non-chp generation, so that
the total electricity generated is consistent with the "other generators" figures in Table 5.6.
(5) This is the electricity consumed by the industrial sector from its own generation and is consistent with the other
generators final users figures used within the electricity balances (Tables 5.1 and 5.2). These figures are less than
the total generated because some of the electricity is sold to the public distribution system and other users.
(6) 2007 figure is likley to change. Inconsistencies which occurred during the reclassification of CHP schemes
are currently being investigated.
(7) The figures presented here are consistent with other figures presented elsewhere in this publication as detailed at
(3), (4), and (5) above but are further dissaggregated. Overall totals covering all autogenerators can be derived by
adding in figures for transport, services and the fuel industries. These can be summarised as follows:
[12 empty] | Thousand tonnes of oil equivalent | Thousand tonnes of oil equivalent
Fuel input | 1996 | 1997 | 1998 | 1999 | 2000 | 2001 | 2002 | 2003 | 2004 | 2005 | 2006 | 2007 | 2008
All industry | 4552 | 4818.5 | 5114 | 5133 | 5564.4 | 4929.3 | 5208.6 | 5981.7 | 5968.2 | 6005.2 | 5791.1 | 5974.7 | 6014.4
Fuel industries | 1055 | 1013.9 | 921 | 897 | 1159 | 1352 | 1316 | 1449 | 1203 | 1465 | 1455 | 1361 | 1425
Transport, Commerce and Administration | 434 | 435 | 454.6 | 462.8 | 439.9 | 469.7 | 428 | 250.7 | 303 | 275 | 240 | 246.2 | 242
Services | 364.4 | 431.2 | 567.9 | 840.8 | 859.3 | 807.8 | 1009.4 | 977.1 | 920 | 1172 | 1253 | 985.4 | 705
Total fuel input | 6405 | 6698.5 | 7058 | 7334 | 8023 | 7559 | 7962 | 8659 | 8394 | 8917 | 8739 | 8567 | 8386
Electricity generated | 2117.9 | 2281.5 | 2488.2 | 2712.2 | 3034 | 2727.5 | 2859.2 | 3061.8 | 3056.6 | 3104.1 | 3100.6 | 3064 | 2954.9
Electricity consumed | 1659.8 | 1755.9 | 1889.1 | 2046.3 | 2211 | 1848.3 | 2091.1 | 1917.8 | 2066.1 | 2232 | 2120.3 | 2151.9 | 1942.3
GWh
Electricity generated | 24631.3 | 26533.7 | 28937.6 | 31544 | 35285.4 | 31720.4 | 33252.5 | 35608.9 | 35548 | 36100.5 | 36060.3 | 35634.3 | 34364.1
Electricity consumed | 19303.7 | 20420.9 | 21970.7 | 23978.5 | 25713.5 | 21495.4 | 24319.2 | 23303.4 | 24028.6 | 25957.7 | 24659.4 | 25026.6 | 22588.9

## DUKES 09 (2.5)
2.5 Commodity balances 2007
Manufactured fuels
Thousand tonnes | [6 empty] | GWh
| Coke | Coke | Other | Total | Benzole | Coke | Blast
| oven | breeze | manuf. | manuf. | and | oven | furnace
| coke |  | solid fuel | solid fuel | tars (5) | gas | gas
Supply
Production (1) | 4451.339 | 25.313 | 226.8312 | 4703.4832 | 1817.8134 | 9650.9856 | 16700.7458
Other sources | 0 | 0 | 0 | 0 | 0 | 0 | 0
Imports | 744.704 | 324.548 | 13.3788 | 1082.6308 | 0 | 0 | 0
Exports | -105.3 | -152.069 | -6.9963 | -264.3653 | 0 | 0 | 0
Marine bunkers | 0 | 0 | 0 | 0 | 0 | 0 | 0
Stock change (2) | 33.903 | -79.826 | 1.85 | -44.073 | 0 | 0 | 0
Transfers (3) | -1114.538 | 1114.538 | 0 | 0 | 0 | 80.7804 | -3.0127
Total supply | 4010.108 | 1232.504 | 235.0637 | 5477.6757 | 1817.8134 | 9731.766 | 16697.733
Statistical difference (4) | -13.877 | 3.118 | 0 | -10.759 | 0 | 46.5304 | -113.469
Total demand | 4023.985 | 1229.386 | 234.6028 | 5485.1818 | 1817.8134 | 9685.2356 | 16811.202
Transformation | 3909.862 | 482.502 | 0 | 4392.364 | 0 | 2525.282 | 8970.67
Electricity generation | 0 | 0 | 0 | 0 | 0 | 2106.997 | 8791.405
Major power producers | 0 | 0 | 0 | 0 | 0 | 0 | 0
Autogenerators | 0 | 0 | 0 | 0 | 0 | 2106.997 | 8791.405
Heat generation | 0 | 0 | 0 | 0 | 0 | 418.285 | 179.265
Petroleum refineries | 0 | 0 | 0 | 0 | 0 | 0 | 0
Coke manufacture | 0 | 0 | 0 | 0 | 0 | 0 | 0
Blast furnaces | 3909.862 | 482.502 | 0 | 4392.364 | 0 | 0 | 0
Patent fuel manufacture | 0 | 0 | 0 | 0 | 0 | 0 | 0
Low temperature carbonisation | 0 | 0 | 0 | 0 | 0 | 0 | 0
Energy industry use | 0 | 0 | 0 | 0 | 0 | 5169.677 | 5081.8984
Electricity generation | 0 | 0 | 0 | 0 | 0 | 0 | 0
Oil and gas extraction | 0 | 0 | 0 | 0 | 0 | 0 | 0
Petroleum refineries | 0 | 0 | 0 | 0 | 0 | 0 | 0
Coal extraction | 0 | 0 | 0 | 0 | 0 | 0 | 0
Coke manufacture | 0 | 0 | 0 | 0 | 0 | 4227.8517 | 702.5692
Blast furnaces | 0 | 0 | 0 | 0 | 0 | 941.8253 | 4379.3292
Patent fuel manufacture | 0 | 0 | 0 | 0 | 0 | 0 | 0
Pumped storage | 0 | 0 | 0 | 0 | 0 | 0 | 0
Other | 0 | 0 | 0 | 0 | 0 | 0 | 0
Losses | 0 | 0 | 0 | 0 | 0 | 445.4692 | 2070.5885
Final consumption | 114.123 | 746.884 | 234.6028 | 1092.8178 | 1817.8134 | 1544.8073 | 688.045
Industry | 99.251 | 746.884 | 0 | 846.135 | 1817.8134 | 1544.8073 | 688.045
Unclassified | 76.328 | 12.95 | 0 | 89.278 | 1817.8134 | 221.2117 | 0
Iron and steel | 22.923 | 733.934 | 0 | 756.857 | 0 | 1323.5957 | 688.045
Non-ferrous metals | 0 | 0 | 0 | 0 | 0 | 0 | 0
Mineral products | 0 | 0 | 0 | 0 | 0 | 0 | 0
Chemicals | 0 | 0 | 0 | 0 | 0 | 0 | 0
Mechanical engineering, etc | 0 | 0 | 0 | 0 | 0 | 0 | 0
Electrical engineering, etc | 0 | 0 | 0 | 0 | 0 | 0 | 0
Vehicles | 0 | 0 | 0 | 0 | 0 | 0 | 0
Food, beverages, etc | 0 | 0 | 0 | 0 | 0 | 0 | 0
Textiles, leather, etc | 0 | 0 | 0 | 0 | 0 | 0 | 0
Paper, printing, etc | 0 | 0 | 0 | 0 | 0 | 0 | 0
Other industries | 0 | 0 | 0 | 0 | 0 | 0 | 0
Construction | 0 | 0 | 0 | 0 | 0 | 0 | 0
Transport | 0 | 0 | 0 | 0 | 0 | 0 | 0
Other | 14.872 | 0 | 234.6028 | 249.4748 | 0 | 0 | 0
Domestic | 14.872 | 0 | 234.6028 | 249.4748 | 0 | 0 | 0
Public administration | 0 | 0 | 0 | 0 | 0 | 0 | 0
Commercial | 0 | 0 | 0 | 0 | 0 | 0 | 0
Agriculture | 0 | 0 | 0 | 0 | 0 | 0 | 0
Miscellaneous | 0 | 0 | 0 | 0 | 0 | 0 | 0
Non energy use | 0 | 0 | 0 | 0 | 0 | 0 | 0
(1) See paragraph 2.26 |  |  | (4) Total supply minus total demand.
(2) Stock fall (+), stock rise (-). |  |  | (5) Because of the small number of benzole suppliers, figures for
(3) Coke oven gas and blast furnace gas transfers are |  |  | benzole and tars cannot be given separately.
for synthetic coke oven gas, see paragraph 2.48.

## DUKES 09 (5.1)
Commodity balances
Electricity
GWh
| 1998 | 1999 | 2000 | 2001 | 2002 | 2003 | 2004 | 2005 | 2006 | 2007 | 2008
Total electricity
Supply
Production | 361078 | 365250 | 374374 | 382356 | 384594 | 395475 | 391218.6877 | 395382.8468 | 393439.7449 | 393184.3388 | 385560.2249
Other sources (1) | 1624 | 2902 | 2694 | 2422 | 2652 | 2734 | 2648.549 | 2929.7585 | 3852.6022 | 3859.2262 | 4088.9414
Imports | 12599 | 14507 | 14308 | 10663 | 9182 | 5119 | 9783.8487 | 11160.065 | 10281.6961 | 8612.886 | 12293.681
Exports | -131 | -263 | -134 | -264 | -768 | -2959 | -2294 | -2839.2 | -2764.7199 | -3398.3618 | -1271.5793
Marine bunkers | 0 | 0 | - | - | - | 0 | 0 | 0 | 0 | 0 | 0
Stock change | 0 | 0 | - | - | - | 0 | 0 | 0 | 0 | 0 | 0
Transfers | 0 | 0 | - | - | - | 0 | 0 | 0 | 0 | 0 | 0
Total supply | 375170 | 382396 | 391243 | 395177 | 395661 | 400369 | 401356.9121 | 406633.4912 | 404809.3232 | 402258.0892 | 400671.268
Statistical difference (2) | 1861 | 1564 | 1497 | 1167 | 983 | 2208 | 2386.7684 | 2382.2539 | 1045.8537 | 983.8767 | 1052.5228
Total demand | 373309 | 380832 | 389746 | 394010 | 394678 | 398161 | 398970.1437 | 404251.2373 | 403763.4695 | 401274.2125 | 399618.7452
Transformation | 0 | 0 |  |  |  | 0 | 0 | 0 | 0 | 0 | 0
Electricity generation | 0 | 0 | - | - | - | 0 | 0 | 0 | 0 | 0 | 0
Major power producers | 0 | 0 | - | - | - | 0 | 0 | 0 | 0 | 0 | 0
Other generators | 0 | 0 | - | - | - | 0 | 0 | 0 | 0 | 0 | 0
Heat generation | 0 | 0 | - | - | - | 0 | 0 | 0 | 0 | 0 | 0
Petroleum refineries | 0 | 0 | - | - | - | 0 | 0 | 0 | 0 | 0 | 0
Coke manufacture | 0 | 0 | - | - | - | 0 | 0 | 0 | 0 | 0 | 0
Blast furnaces | 0 | 0 | - | - | - | 0 | 0 | 0 | 0 | 0 | 0
Patent fuel manufacture | 0 | 0 | - | - | - | 0 | 0 | 0 | 0 | 0 | 0
Other | 0 | 0 | - | - | - | 0 | 0 | 0 | 0 | 0 | 0
Energy industry use | 29674 | 29790 | 30680 | 30387 | 31297 | 32081 | 29293.6155 | 30102.4762 | 32055.399 | 33440.8025 | 30631.9144
Electricity generation | 17408 | 16707 | 16304 | 17394 | 17126 | 18136 | 17029.8777 | 17870.8195 | 18503.6516 | 17698.7037 | 16317.0732
Oil and gas extraction | 537 | 408 | 527 | 675 | 540 | 551 | 557.814 | 505.301 | 545.7517 | 560.3842 | 598.1617
Petroleum refineries | 5136 | 4981 | 6362 | 5231 | 6553 | 5769 | 4680.7695 | 4459.0197 | 4660.3413 | 6695.5016 | 5099.3465
Coal extraction and coke manufacture | 1334 | 1358 | 1283 | 1223 | 1163 | 1190 | 1118.472 | 1164.594 | 1132.8524 | 1072.7425 | 1057.9655
Blast furnaces | 948 | 948 | 877 | 885 | 502 | 492 | 467.5367 | 514.5305 | 496.6122 | 478.7854 | 452.0437
Patent fuel manufacture | 0 | 0 | - | - | - | 0 | 0 | 0 | 0 | 0 | 0
Pumped storage | 2594 | 3774 | 3499 | 3210 | 3463 | 3546 | 3497.1022 | 3706.824 | 4917.84 | 5071.266 | 5371.305
Other | 1717 | 1614 | 1828 | 1769 | 1950 | 2398 | 1942.0435 | 1881.3874 | 1798.3498 | 1863.4191 | 1736.0188
Losses | 27957 | 28298 | 29649 | 30902 | 29980 | 29862 | 30727.7695 | 27674.0969 | 27410.4036 | 26469.2905 | 27425.3738
Final consumption | 315678 | 322744 | 329420 | 332721 | 333401 | 336218 | 338948.7586 | 346474.6643 | 344297.6669 | 341364.1195 | 341561.457
Industry | 107177 | 110978 | 114112 | 111337 | 112648 | 113358 | 115841.5183 | 120524.0726 | 117918.298 | 117007.1261 | 113557.6233
Unclassified | 0 | 0 | - | - | - | 0 | 0 | 0 | 0 | 0 | 0
Iron and steel | 9571 | 9779 | 6349 | 5303 | 5092 | 5434 | 5412.0479 | 5019.6226 | 5860.2421 | 4923.6735 | 4868.021
Non-ferrous metals | 5698 | 5895 | 6152 | 7324 | 6365 | 7284 | 7518.0129 | 7693.051 | 7523.8349 | 7330.5836 | 7079.469
Mineral products | 7142 | 7265 | 8109 | 7247 | 7115 | 7651 | 7834.5353 | 7977.6248 | 7968.7229 | 7859.4184 | 7756.3785
Chemicals | 20916 | 21677 | 23732 | 21079 | 22861 | 20941 | 21128.3204 | 24125.23 | 22391.3759 | 22199.5056 | 21146.7203
Mechanical engineering, etc | 8520 | 8824 | 9420 | 8569 | 8794 | 8839 | 8509.6393 | 8632.749 | 8490.4845 | 8518.0652 | 8283.4329
Electrical engineering, etc | 5996 | 6006 | 6196 | 5697 | 5880 | 6019 | 6809.3359 | 7420.1981 | 7341.4829 | 7289.4327 | 6979.2265
Vehicles | 5586 | 5615 | 6316 | 5824 | 5625 | 5660 | 5682.4652 | 5840.5845 | 5847.6024 | 5731.0286 | 5594.5087
Food, beverages, etc | 11852 | 12524 | 11724 | 11570 | 12166 | 11949 | 12348.4799 | 12772.9007 | 12317.4911 | 12283.4101 | 12224.0711
Textiles, leather, etc | 3666 | 3751 | 3599 | 3303 | 3463 | 3443 | 3407.3189 | 3392.9222 | 3381.905 | 3349.4086 | 3183.7444
Paper, printing, etc | 10684 | 10989 | 11416 | 11511 | 11988 | 12750 | 13670.9601 | 13724.9052 | 13406.1618 | 13356.0766 | 13219.5367
Other industries | 16012 | 17125 | 19514 | 22213 | 21599 | 21686 | 21716.0238 | 21995.2902 | 21749.292 | 22568.0144 | 21717.3489
Construction | 1534 | 1528 | 1586 | 1698 | 1700 | 1701 | 1804.3787 | 1928.9943 | 1639.7026 | 1598.5088 | 1505.1653
Transport | 8511 | 8579 | 8623 | 8828 | 8454 | 8212 | 8462.8548 | 8816.0525 | 8232.2699 | 8100.2794 | 8434.2654
Air | 0 | 0 | - | - | - | 0 | 0 | 0 | 0 | 0 | 0
Rail (3) | 2700 | 2700 | 2700 | 2700 | 2700 | 2700 | 2750 | 2800 | 2900 | 2900 | 2900
Road | 0 | 0 | - | - | - | 0 | 0 | 0
National navigation | 0 | 0 | - | - | - | 0 | 0 | 0 | 0 | 0 | 0
Pipelines | 0 | 0 | - | - | - | 0 | 0 | 0 | 0 | 0 | 0
Other | 199990 | 203187 | 206685 | 212557 | 212299 | 214648 | 214644.3854 | 217134.5392 | 218147.099 | 216256.7139 | 219569.5684
Domestic | 109410 | 110308 | 111842 | 115337 | 114534 | 115761 | 115526.4692 | 116811.138 | 116449.3441 | 115050.5848 | 117840.5638
Public administration | 21577 | 21951 | 20913 | 21105 | 20657 | 20623 | 20708.4756 | 20877.8732 | 22192.2271 | 22346.7065 | 22108.1099
Commercial | 64952 | 66748 | 69571 | 72014 | 72963 | 74238 | 74215.4906 | 75293.785 | 75375.6511 | 74734.564 | 75554.0368
Agriculture | 4051 | 4180 | 4358 | 4100 | 4145 | 4025 | 4193.95 | 4151.743 | 4129.8767 | 4124.8586 | 4066.8579
Miscellaneous | 0 | 0 | - | - | - | 0 | 0 | 0 | 0 | 0 | 0
Non energy use | 0 | 0 | 0 | 0 | 0 | 0 | 0 | 0 | 0 | 0
Commodity balances (continued)
Electricity
GWh
| 1998 | 1999 | 2000 | 2001 | 2002 | 2003 | 2004 | 2005 | 2006 | 2007 | 2008
Electricity production
Total production (4) | 361078 | 365250 | 374374 | 382356 | 384594 | 395475.2146 | 391218.6877 | 395382.8468 | 393439.7449 | 393184.3388 | 385560.2249
Primary electricity
Major power producers | 103723 | 99564 | 89394 | 93307 | 91776 | 91253.9649 | 83906.9056 | 85444.0028 | 79143.9562 | 70740.7585 | 62066.9235
Nuclear | 99486 | 95133 | 85063 | 90093 | 87848 | 88686.2659 | 79999.1056 | 81618.1028 | 75450.6569 | 63028.3427 | 52485.8083
Large scale hydro (4) | 4237 | 4431 | 4331 | 3215 | 3927 | 2523.417 | 3772.923 | 3636.591 | 3481.4458 | 3906.0243 | 3970.6444
Small scale hydro | .. | .. | .. | .. | ..(7) | 44.282 | 134.877 | 189.309 | 211.8535 | 237.5547 | 253.1684
Wind (5) | 0 | 0 | 0 | 0 | 0 | 0 | 0 | 0 | 0 | 3568.8368 | 5357.3024
Other generators | 1757 | 1756 | 1701 | 1805 | 2119 | 1948.2642 | 2875.3149 | 4007.6876 | 5135.6081 | 2663.85 | 2700.9291
Nuclear | 0 | 0 | 0 | 0 | 0 | 0 | 0 | 0 | 0 | 0 | 0
Large scale hydro | 674 | 698 | 540 | 630 | 657 | 561.267 | 788.377 | 841.1 | 634.106 | 647.969 | 629.29
Small scale hydro | 206 | 207 | 214 | 210 | 204(7) | 98.703 | 147.823 | 254.491 | 265.7495 | 296.8463 | 314.6891
Wind (5) | 877 | 851 | 947 | 965 | 1259 | 1288.2942 | 1939.1149 | 2912.0966 | 4235.7526 | 1719.0347 | 1756.95
Secondary electricity
Major power producers | 228417 | 234142 | 249695 | 257328 | 259566 | 268612.4884 | 271757.7433 | 273838.3713 | 278235.5068 | 286810.0152 | 289128.37
Coal | 118595 | 102074 | 117025 | 127128 | 120958 | 134023.2773 | 127826.5674 | 130894.125 | 145311.1402 | 132675.3202 | 121251.3441
Oil | 3442 | 2943 | 2415 | 2472 | 2011 | 2197.1121 | 1882.7795 | 2715.9101 | 3358.644 | 2400.7627 | 3666.9736
Gas | 105804 | 128365 | 129558 | 126999 | 135741 | 131237.8731 | 140576.967 | 137482.7421 | 126637.2396 | 149345.946 | 161578.7565
Renewables | 576 | 760 | 698 | 729 | 856 | 1154.2259 | 1471.4293 | 2745.594 | 2928.483 | 2387.9863 | 2631.2959
Other | 0 | 0 | 0 | 0 | 0 | 0 | 0 | 0 | 0 | 0 | 0
Other generators | 27181 | 29788 | 33584 | 29915 | 31133 | 33660.497 | 32678.7239 | 32092.785 | 30924.6738 | 32969.7151 | 31664.0023
Coal | 4376 | 4106 | 2925 | 4333 | 3321 | 4281.767 | 3961.076 | 3947.003 | 3902.595 | 3869.762 | 4063.2869
Oil | 3913 | 3606 | 4109 | 2781 | 2788 | 2397.3197 | 2761.3801 | 2416.9941 | 2450.3804 | 2331.1227 | 2434.0879
Gas | 11994 | 14537 | 18519 | 14906 | 16536 | 17643.4752 | 16487.3408 | 15159.249 | 14190.6244 | 16437.823 | 15170.1969
Renewables | 2661 | 3227 | 3630 | 4318 | 4769 | 5537.462 | 6407.0661 | 6893.6606 | 7009.6681 | 7588.9023 | 7703.5212
Other | 4237 | 4312 | 4401 | 3577 | 3719 | 3800.4731 | 3061.8609 | 3675.8783 | 3371.406 | 2742.1051 | 2292.9094
Primary and secondary production (6)
Nuclear | 99486 | 95133 | 85063 | 90093 | 87848 | 88686.2659 | 79999.1056 | 81618.1028 | 75450.6569 | 63028.3427 | 52485.8083
Hydro | 5117 | 5336 | 5085 | 4055 | 4788 | 3227.669 | 4844 | 4921.491 | 4593.1547 | 5088.3943 | 5167.7919
Wind | 877 | 851 | 947 | 965 | 1259 | 1288.2942 | 1939.1149 | 2912.0966 | 4235.7526 | 5287.8715 | 7114.2524
Coal | 122971 | 106180 | 119950 | 131461 | 124279 | 138305.0443 | 131787.6434 | 134841.128 | 149213.7352 | 136545.0822 | 125314.631
Oil | 7355 | 6549 | 6524 | 5253 | 4799 | 4594.4318 | 4644.1596 | 5132.9042 | 5809.0243 | 4731.8853 | 6101.0615
Gas | 117798 | 142902 | 148077 | 141905 | 152277 | 148881.3483 | 157064.3078 | 152641.9911 | 140827.864 | 165783.769 | 176748.9534
Other renewables | 3237 | 3987 | 4328 | 5048 | 5625 | 6691.6878 | 7878.4955 | 9639.2546 | 9938.1511 | 9976.8886 | 10334.817
Other | 4237 | 4312 | 4401 | 3577 | 3719 | 3800.4731 | 3061.8609 | 3675.8783 | 3371.406 | 2742.1051 | 2292.9094
Total production | 361078 | 365250 | 374375 | 382356 | 384594 | 395475.2146 | 391218.6877 | 395382.8468 | 393439.7449 | 393184.3388 | 385560.2249
(1) Pumped storage production.
(2) Total supply minus total demand.
(3) See paragraph 5.11.
(4) Excludes pumped storage production.
(5) From 2007, major wind farm companies are included under Major Power Producers, see paragraph 5.3
(6) These figures are the same as the electricity generated figures in Table 5.6 except that they exclude
pumped storage production. Table 5.6 shows that electricity used on works is deducted to obtain
electricity supplied. It is electricity supplied that is used to produce Chart 5.3 showing each fuel's share
of electricity output (see paragraph 5.28).
(7) A re-assessment in 2004 showed that some small scale hydro output previously classified to Other
Generators should be classified to Major Power Producers. This re-classification cannot be
extended back to earlier years.

## DUKES 09 (5.6)
5.6 Electricity fuel use, generation and supply
GWh
| Thermal sources | [7 empty] | Non-thermal sources
| Coal | Oil | Gas | Nuclear | Renew- | Other | Total |  | Hydro- | Hydro- | Other | Total
[5 empty] | ables | (3) |  |  | natural | pumped | (4) | All
[5 empty] | (1) |  |  |  | flow | storage |  | sources
1996
Major power producers (2)
Fuel used | 376812 | 35099 | 176702 | 257953 | 1524 | 0 | 848090 |  | 2801 | 1556 | 0 | 852447
Generation | 140238 | 11132 | 75301 | 94671 | 536 | 0 | 321878 |  | 2801 | 1556 | 0 | 326235
Used on works | 4244 | 800 | 937 | 8851 | 48 | 0 | 14880 |  | 38 | 49 | 0 | 14967
Supplied (gross) | 135994 | 10332 | 74364 | 85820 | 488 | 0 | 306998 |  | 2763 | 1507 | 0 | 311268
Used in pumping | [11 empty] | 2430
Supplied (net) | [11 empty] | 308838
Other generators (2)
Fuel used | 14126 | 10856 | 25227 | 0 | 7140 | 16066 | 73415 |  | 592 | 0 | 486 | 74492
Generation | 4978 | 3823 | 8785 | 0 | 1685 | 4283 | 23554 |  | 592 | 0 | 486 | 24632
Used on works | 252 | 274 | 294 | 0 | 86 | 197 | 1103 |  | 8 | 0 | 0 | 1111
Supplied | 4726 | 3549 | 8491 | 0 | 1599 | 4086 | 22451 |  | 584 | 0 | 486 | 23521
All generating companies
Fuel used | 390938 | 45955 | 201929 | 257953 | 8664 | 16066 | 921505 |  | 3393 | 1556 | 486 | 926939
Generation | 145216 | 14955 | 84086 | 94671 | 2221 | 4283 | 345432 |  | 3393 | 1556 | 486 | 350867
Used on works | 4496 | 1074 | 1231 | 8851 | 134 | 197 | 15983 |  | 46 | 49 | 0 | 16078
Supplied (gross) | 140720 | 13881 | 82855 | 85820 | 2087 | 4086 | 329449 |  | 3347 | 1507 | 486 | 334789
Used in pumping | [11 empty] | 2430
Supplied (net) | [11 empty] | 332359
1997
Major power producers (2)
Fuel used | 322302 | 16015 | 223691 | 267428 | 1617 | 0 | 831053 |  | 3337 | 1486 | 0 | 835876
Generation | 114968 | 5267 | 100330 | 98146 | 599 | 0 | 319310 |  | 3337 | 1486 | 0 | 324133
Used on works | 4909 | 378 | 1177 | 8805 | 57 | 0 | 15326 |  | 38 | 47 | 0 | 15411
Supplied (gross) | 110059 | 4889 | 99153 | 89341 | 542 | 0 | 303984 |  | 3299 | 1439 | 0 | 308722
Used in pumping | [11 empty] | 2477
Supplied (net) | [11 empty] | 306245
Other generators (2)
Fuel used | 14312 | 9238 | 28096 | 0 | 8695 | 16066 | 76407 |  | 832 | 0 | 667 | 77907
Generation | 4750 | 3419 | 10633 | 0 | 1994 | 4239 | 25035 |  | 832 | 0 | 667 | 26534
Used on works | 242 | 245 | 351 | 0 | 106 | 195 | 1139 |  | 10 | 0 | 0 | 1149
Supplied | 4508 | 3174 | 10282 | 0 | 1888 | 4044 | 23896 |  | 822 | 0 | 667 | 25385
All generating companies
Fuel used | 336614 | 25253 | 251787 | 267428 | 10312 | 16066 | 907460 |  | 4169 | 1486 | 667 | 913783
Generation | 119718 | 8686 | 110963 | 98146 | 2593 | 4239 | 344345 |  | 4169 | 1486 | 667 | 350667
Used on works | 5151 | 623 | 1528 | 8805 | 163 | 195 | 16465 |  | 48 | 47 | 0 | 16560
Supplied (gross) | 114567 | 8063 | 109435 | 89341 | 2430 | 4044 | 327880 |  | 4121 | 1439 | 667 | 334107
Used in pumping | [11 empty] | 2477
Supplied (net) | [11 empty] | 331630
1998
Major power producers (2)
Fuel used | 334037 | 9827 | 236298 | 272642 | 2338 | 0 | 855142 |  | 4237 | 1624 | 0 | 861003
Generation | 118595 | 3442 | 105804 | 99486 | 576 | 0 | 327903 |  | 4237 | 1624 | 0 | 333764
Used on works | 5701 | 231 | 1116 | 8896 | 129 | 0 | 16072 |  | 12 | 55 | 0 | 16140
Supplied (gross) | 112894 | 3211 | 104688 | 90590 | 447 | 0 | 311830 |  | 4225 | 1569 | 0 | 317624
Used in pumping | [11 empty] | 2594
Supplied (net) | [11 empty] | 315030
Other generators (2)
Fuel used | 13659 | 7966 | 31433 | 0 | 11221 | 16046 | 80325 |  | 881 | 0 | 877 | 82083
Generation | 4376 | 3913 | 11994 | 0 | 2661 | 4236 | 27180 |  | 881 | 0 | 877 | 28938
Used on works | 235 | 290 | 392 | 0 | 145 | 194 | 1256 |  | 12 | 0 | 0 | 1268
Supplied | 4141 | 3623 | 11602 | 0 | 2516 | 4042 | 25924 |  | 869 | 0 | 877 | 27670
All generating companies
Fuel used | 347696 | 17793 | 267731 | 272642 | 13559 | 16046 | 935467 |  | 5118 | 1624 | 877 | 943086
Generation | 122971 | 7355 | 117798 | 99486 | 3237 | 4236 | 355083 |  | 5118 | 1624 | 877 | 362702
Used on works | 5936 | 521 | 1508 | 8896 | 274 | 194 | 17329 |  | 24 | 55 | 0 | 17408
Supplied (gross) | 117035 | 6834 | 116290 | 90590 | 2963 | 4042 | 337754 |  | 5094 | 1569 | 877 | 345294
Used in pumping | [11 empty] | 2594
Supplied (net) | [11 empty] | 342700
| Thermal sources | [7 empty] | Non-thermal sources
| Coal | Oil | Gas | Nuclear | Renew- | Other | Total |  | Hydro- | Hydro- | Other | Total
[5 empty] | ables | (3) |  |  | natural | pumped | (4) | All
[5 empty] | (1) |  |  |  | flow | storage |  | sources
1999
Major power producers (2)
Fuel used | 285004 | 9500 | 281986 | 258374 | 2546 | 0 | 837410 | 0 | 4431 | 2902 | 0 | 844744
Generation | 102074 | 2943 | 128365 | 95133 | 761 | 0 | 329276 | 0 | 4431 | 2902 | 0 | 336608
Used on works | 4725 | 210 | 2759 | 7461 | 187 | 0 | 15342 | 0 | 21 | 98 | 0 | 15461
Supplied (gross) | 97348 | 2733 | 125606 | 87672 | 574 | 0 | 313933 | 0 | 4409 | 2804 | 0 | 321147
Used in pumping | [11 empty] | 3774
Supplied (net) | [11 empty] | 317373
Other generators (2)
Fuel used | 11702 | 8420 | 33562 | 0 | 13659 | 16187 | 83531 | 0 | 905 | 0 | 851 | 85287
Generation | 4106 | 3606 | 14537 | 0 | 3227 | 4312 | 29787 | 0 | 905 | 0 | 851 | 31543
Used on works | 197 | 267 | 471 | 0 | 100 | 198 | 1233 | 0 | 11 | 0 | 0 | 1245
Supplied | 3909 | 3339 | 14066 | 0 | 3126 | 4113 | 28554 | 0 | 894 | 0 | 851 | 30298
All generating companies
Fuel used | 296706 | 17920 | 315548 | 258374 | 16205 | 16187 | 920941 | 0 | 5336 | 2902 | 851 | 930030
Generation | 106179 | 6549 | 142902 | 95133 | 3988 | 4312 | 359063 | 0 | 5336 | 2902 | 851 | 368151
Used on works | 4922 | 477 | 3230 | 7461 | 287 | 198 | 16576 | 0 | 33 | 98 | 0 | 16706
Supplied (gross) | 101257 | 6072 | 139672 | 87672 | 3700 | 4113 | 342487 | 0 | 5303 | 2804 | 851 | 351445
Used in pumping | [11 empty] | 3774
Supplied (net) | [11 empty] | 347671
2000
Major power producers (2)
Fuel used | 322907 | 8981 | 283781 | 228358 | 2921 | - | 846949 | - | 4331 | 2694 | - | 853974
Generation | 117025 | 2415 | 129558 | 85063 | 698 | - | 334758 | - | 4331 | 2694 | - | 341783
Used on works | 5175 | 292 | 2592 | 6729 | 58 | - | 14846 | - | 15 | 91 | - | 14952
Supplied (gross) | 111850 | 2123 | 126965 | 78334 | 640 | - | 319912 | - | 4316 | 2603 | - | 326831
Used in pumping | [11 empty] | 3499
Supplied (net) | [11 empty] | 323332
Other generators (2)
Fuel used | 10522 | 9042 | 40779 | - | 15517 | 15743 | 91603 | - | 755 | - | 947 | 93304
Generation | 2925 | 4109 | 18519 | - | 3630 | 4401 | 33584 | - | 755 | - | 947 | 35285
Used on works | 39 | 304 | 592 | - | 203 | 202 | 1340 | - | 12 | - | - | 1352
Supplied | 2887 | 3805 | 17927 | - | 3427 | 4198 | 32244 | - | 743 | - | 947 | 33933
All generating companies
Fuel used | 333429 | 18023 | 324560 | 228358 | 18439 | 15743 | 938551 | - | 5085 | 2694 | 947 | 947278
Generation | 119950 | 6524 | 148077 | 85063 | 4328 | 4401 | 368342 | - | 5085 | 2694 | 947 | 377069
Used on works | 5214 | 596 | 3184 | 6729 | 261 | 202 | 16186 | - | 27 | 91 | - | 16304
Supplied (gross) | 114736 | 5928 | 144892 | 78334 | 4067 | 4198 | 352156 | - | 5058 | 2603 | 947 | 360764
Used in pumping | [11 empty] | 3499
Supplied (net) | [11 empty] | 357266
| Thermal sources | [7 empty] | Non-thermal sources
| Coal | Oil | Gas | Nuclear | Renew- | Other | Total |  | Hydro- | Hydro- | Other | Total
[5 empty] | ables | (3) |  |  | natural | pumped | (4) | All
[5 empty] | (1) |  |  |  | flow | storage |  | sources
2001
Major power producers (2)
Fuel used | 355582 | 9510 | 276761 | 241537 | 3102 | 0 | 886492 | - | 3215 | 2422 | 0 | 892129
Generation | 127128 | 2472 | 126999 | 90093 | 738 | 0 | 347429 | - | 3215 | 2422 | 0 | 353066
Used on works | 5830 | 281 | 2709 | 7108 | 46 | 0 | 15973 | - | 11 | 82 | 0 | 16066
Supplied (gross) | 121298 | 2192 | 124289 | 82985 | 692 | 0 | 331456 | - | 3203 | 2340 | 0 | 336999
Used in pumping | [11 empty] | 3210
Supplied (net) | [11 empty] | 333789
Other generators (2)
Fuel used | 11987 | 7035 | 35757 | 0 | 18849 | 12053 | 85682 | - | 840 | 0 | 967 | 87489
Generation | 4333 | 2781 | 14906 | 0 | 4316 | 3577 | 29913 | - | 840 | 0 | 967 | 31721
Used on works | 230 | 196 | 480 | 0 | 246 | 165 | 1316 | - | 12 | 0 | 0 | 1328
Supplied | 4104 | 2585 | 14426 | 0 | 4070 | 3412 | 28597 | - | 829 | 0 | 967 | 30393
All generating companies
Fuel used | 367569 | 16545 | 312518 | 241537 | 21951 | 12053 | 972174 | - | 4055 | 2422 | 967 | 979618
Generation | 131461 | 5253 | 141905 | 90093 | 5054 | 3577 | 377342 | - | 4055 | 2422 | 967 | 384786
Used on works | 6059 | 476 | 3189 | 7108 | 292 | 165 | 17289 | - | 23 | 82 | 0 | 17394
Supplied (gross) | 125402 | 4777 | 138716 | 82985 | 4762 | 3412 | 360053 | - | 4032 | 2340 | 967 | 367392
Used in pumping | [11 empty] | 3210
Supplied (net) | [11 empty] | 364182
2002
Major power producers (2)
Fuel used | 332889 | 8011 | 291264 | 233765 | 3186 | 0 | 869115 | - | 3927 | 2652 | 0 | 875694
Generation | 120958 | 2011 | 135741 | 87848 | 856 | 0 | 347414 | - | 3927 | 2652 | 0 | 353994
Used on works | 5574 | 378 | 2877 | 6758 | 55 | 0 | 15643 | - | 14 | 90 | 0 | 15746
Supplied (gross) | 115383 | 1633 | 132864 | 81090 | 802 | 0 | 331772 | - | 3914 | 2562 | 0 | 338248
Used in pumping | [11 empty] | 3463
Supplied (net) | [11 empty] | 334785
Other generators (2)
Fuel used | 11663 | 6966 | 38177 | 0 | 20922 | 12343 | 90071 | - | 860 | 0 | 1259 | 92190
Generation | 3321 | 2788 | 16536 | 0 | 4769 | 3719 | 31133 | - | 860 | 0 | 1259 | 33252
Used on works | 230 | 204 | 530 | 0 | 264 | 141 | 1369 | - | 11 | 0 | 0 | 1380
Supplied | 3092 | 2584 | 16006 | 0 | 4505 | 3578 | 29765 | - | 849 | 0 | 1259 | 31873
All generating companies
Fuel used | 344552 | 14977 | 329442 | 233765 | 24107 | 12343 | 959186 | - | 4788 | 2652 | 1259 | 967884
Generation | 124279 | 4799 | 152277 | 87848 | 5625 | 3719 | 378548 | - | 4788 | 2652 | 1259 | 387246
Used on works | 5804 | 582 | 3407 | 6758 | 318 | 141 | 17011 | - | 25 | 90 | 0 | 17126
Supplied (gross) | 118475 | 4217 | 148870 | 81090 | 5307 | 3578 | 361537 | - | 4763 | 2562 | 1259 | 370120
Used in pumping | [11 empty] | 3463
Supplied (net) | [11 empty] | 366657
2003
Major power producers (2)
Fuel used | 367162 | 7604 | 284662 | 233080 | 4434 | 0 | 896941 |  | 2568 | 2734 | 0 | 902243
Generation | 134023 | 2197 | 131238 | 88686 | 1154 | 0 | 357299 |  | 2568 | 2734 | 0 | 362600
Used on works | 6325 | 249 | 3201 | 6775 | 95 | 0 | 16645 |  | 9 | 92 | 0 | 16747
Supplied (gross) | 127698 | 1948 | 128037 | 81911 | 1059 | 0 | 340654 |  | 2559 | 2641 | 0 | 345854
Used in pumping | [11 empty] | 3546
Supplied (net) | [11 empty] | 342308
Other generators (2)
Fuel used | 11301 | 6263 | 39265 | 0 | 23574 | 17703 | 98106 |  | 660 | 0 | 1288 | 100054
Generation | 4282 | 2397 | 17643 | 0 | 5537 | 3800 | 33660 |  | 660 | 0 | 1288 | 35609
Used on works | 220 | 174 | 547 | 0 | 306 | 135 | 1382 |  | 7 | 0 | 0 | 1389
Supplied | 4062 | 2223 | 17097 | 0 | 5231 | 3665 | 32278 |  | 653 | 0 | 1288 | 34220
All generating companies
Fuel used | 378463 | 13867 | 323926 | 233080 | 28008 | 17703 | 995047 |  | 3228 | 2734 | 1288 | 1002297
Generation | 138305 | 4594 | 148881 | 88686 | 6692 | 3800 | 390959 |  | 3228 | 2734 | 1288 | 398209
Used on works | 6545 | 424 | 3747 | 6775 | 401 | 135 | 18027 |  | 16 | 92 | 0 | 18136
Supplied (gross) | 131760 | 4171 | 145134 | 81911 | 6290 | 3665 | 372932 |  | 3212 | 2641 | 1288 | 380074
Used in pumping | [11 empty] | 3546
Supplied (net) | [11 empty] | 376528
2004
Major power producers (2)
Fuel used | 353256 | 6708.593 | 304495 | 211247.8205 | 6281.898 | 0 | 881989.3116 |  | 3907.8 | 2648.549 | 0 | 888545.6606
Generation | 127826.5674 | 1882.7795 | 140576.967 | 79999.1056 | 1471.4293 | 0 | 351756.8489 |  | 3907.8 | 2648.549 | 0 | 358313.198
Used on works | 5889.9176 | 354.4407 | 2819.4038 | 6317.464 | 104.408 | 0 | 15485.634 |  | 6.3174 | 89.5645 | 0 | 15581.5159
Supplied (gross) | 121936.6498 | 1528.3389 | 137757.5632 | 73681.6417 | 1367.0214 | 0 | 336271.2149 |  | 3901.4826 | 2558.9846 | 0 | 342731.6821
Used in pumping | [11 empty] | 3497.1022
Supplied (net) | [11 empty] | 339234.5799
Other generators (2)
Fuel used | 10901.5246 | 6083.1606 | 35732.663 | 0 | 25902.0318 | 16131.9743 | 94751.3543 |  | 936.199 | 0 | 1939.1149 | 97626.6682
Generation | 3961.076 | 2761.3801 | 16487.3408 | 0 | 6468.5661 | 3061.8609 | 32740.2239 |  | 936.199 | 0 | 1939.1149 | 35615.5378
Used on works | 208.3874 | 195.9383 | 510.8409 | 0 | 408.0768 | 110.9555 | 1434.1988 |  | 16.74 | 0 | 0 | 1450.9388
Supplied | 3752.6886 | 2565.4417 | 15976.4999 | 0 | 6060.4894 | 2950.9054 | 31306.0251 |  | 919.459 | 0 | 1939.1149 | 34164.599
All generating companies
Fuel used | 364157.5246 | 12791.7536 | 340227.663 | 211247.8205 | 32183.9299 | 16131.9743 | 976740.6659 |  | 4843.999 | 2648.549 | 1939.1149 | 986172.3288
Generation | 131787.6434 | 4644.1596 | 157064.3078 | 79999.1056 | 7939.9955 | 3061.8609 | 384497.0728 |  | 4843.999 | 2648.549 | 1939.1149 | 393928.7357
Used on works | 6098.3049 | 550.379 | 3330.2447 | 6317.464 | 512.4847 | 110.9555 | 16919.8328 |  | 23.0574 | 89.5645 | 0 | 17032.4547
Supplied (gross) | 125689.3385 | 4093.7806 | 153734.0631 | 73681.6417 | 7427.5107 | 2950.9054 | 367577.24 |  | 4820.9416 | 2558.9846 | 1939.1149 | 376896.281
Used in pumping | [11 empty] | 3497.1022
Supplied (net) | [11 empty] | 373399.1789 | 0 | 0 | 0 | 0 | 0 | 373399.1789
2005
Major power producers (2)
Fuel used | 368134.2656 | 10268.4368 | 295642.8343 | 213661.1409 | 9515.4219 | 0 | 897222.0996 |  | 3825.9 | 2873.3944 | 0 | 903921.394
Generation | 130689.9879 | 2921.1573 | 137482.7421 | 81618.1028 | 2744.4839 | 0 | 355456.4741 |  | 3825.9 | 2873.3944 | 0 | 362155.7686
Used on works | 5913.93 | 530.2164 | 2958.5148 | 6445.3148 | 258.0599 | 0 | 16106.036 |  | 5.3641 | 97.1679 | 0 | 16208.5681
Supplied (gross) | 124776.0579 | 2390.9409 | 134524.2273 | 75172.788 | 2486.424 | 0 | 339350.4381 |  | 3820.5359 | 2776.2265 | 0 | 345947.2005
Used in pumping | [11 empty] | 3706.824
Supplied (net) | [11 empty] | 342240.3764
Other generators (2)
Fuel used | 10711.6971 | 5453.7564 | 32729.313 | 0 | 29474.8895 | 21326.5982 | 99696.2542 |  | 1095.629 | 0 | 2912.0966 | 103703.9798
Generation | 3947.003 | 2416.9941 | 15159.249 | 0 | 6940.6986 | 3675.8783 | 32139.823 |  | 1095.629 | 0 | 2912.0966 | 36147.5486
Used on works | 209.8577 | 157.481 | 469.8131 | 0 | 472.4877 | 132.614 | 1442.2534 |  | 166.1225 | 0 | 0 | 1608.3759
Supplied | 3737.1453 | 2259.5131 | 14689.4359 | 0 | 6468.2109 | 3543.2644 | 30697.5697 |  | 929.5065 | 0 | 2912.0966 | 34539.1728
All generating companies
Fuel used | 378845.9627 | 15722.1932 | 328372.1473 | 213661.1409 | 38990.3114 | 21326.5982 | 996918.3538 |  | 4921.529 | 2873.3944 | 2912.0966 | 1007625.3738
Generation | 134636.9909 | 5338.1514 | 152641.9911 | 81618.1028 | 9685.1825 | 3675.8783 | 387596.2972 |  | 4921.529 | 2873.3944 | 2912.0966 | 398303.3172
Used on works | 6123.7877 | 687.6974 | 3428.3279 | 6445.3148 | 730.5476 | 132.614 | 17548.2894 |  | 171.4866 | 97.1679 | 0 | 17816.9439
Supplied (gross) | 128513.2032 | 4650.454 | 149213.6632 | 75172.788 | 8954.6349 | 3543.2644 | 370048.0078 |  | 4750.0424 | 2776.2265 | 2912.0966 | 380486.3732
Used in pumping | [11 empty] | 3706.824
Supplied (net) | [11 empty] | 376779.5492
2006
Major power producers (2)
Fuel used | 407027.1936 | 11751.0453 | 278148.9237 | 199237.0628 | 8503.73 | 0 | 904667.9554 |  | 3693.2993 | 3852.6022 | 0 | 912213.8569
Generation | 145311.1402 | 3358.644 | 126637.2396 | 75450.6569 | 2928.483 | 0 | 353686.1637 |  | 3693.2993 | 3852.6022 | 0 | 361232.0652
Used on works | 7163.7058 | 592.1017 | 2633.8137 | 6213.5009 | 285.185 | 0 | 16888.3071 |  | 12.8808 | 130.2812 | 0 | 17031.4691
Supplied (gross) | 138147.4344 | 2766.5423 | 124003.426 | 69237.156 | 2643.2979 | 0 | 336797.8566 |  | 3680.4185 | 3722.321 | 0 | 344200.5961
Used in pumping | [11 empty] | 4917.84
Supplied (net) | [11 empty] | 339282.7561
Other generators (2)
Fuel used | 10990.8954 | 6146.1442 | 30105.3734 | 0 | 31848.5742 | 17411.9899 | 96502.9771 |  | 899.853 | 0 | 4235.7526 | 101638.5827
Generation | 3902.595 | 2450.3804 | 14190.6244 | 0 | 7009.6681 | 3371.406 | 30924.6738 |  | 899.853 | 0 | 4235.7526 | 36060.2794
Used on works | 209.5874 | 155.5145 | 439.7907 | 0 | 533.7132 | 119.1563 | 1457.7621 |  | 14.4204 | 0 | 0 | 1472.1824
Supplied | 3693.0076 | 2294.8659 | 13750.8336 | 0 | 6475.9549 | 3252.2497 | 29466.9117 |  | 885.4326 | 0 | 4235.7526 | 34588.097
All generating companies
Fuel used | 418018.089 | 17897.1895 | 308254.2971 | 199237.0628 | 40352.3041 | 17411.9899 | 1001170.9324 |  | 4593.1523 | 3852.6022 | 4235.7526 | 1013852.4395
Generation | 149213.7352 | 5809.0243 | 140827.864 | 75450.6569 | 9938.1511 | 3371.406 | 384610.8375 |  | 4593.1523 | 3852.6022 | 4235.7526 | 397292.3446
Used on works | 7373.2932 | 747.6162 | 3073.6044 | 6213.5009 | 818.8982 | 119.1563 | 18346.0692 |  | 27.3011 | 130.2812 | 0 | 18503.6516
Supplied (gross) | 141840.442 | 5061.4082 | 137754.2596 | 69237.156 | 9119.2529 | 3252.2497 | 366264.7683 |  | 4565.8511 | 3722.321 | 4235.7526 | 378788.693
Used in pumping | [11 empty] | 4917.84
Supplied (net) | [11 empty] | 373870.853
5.6 Electricity fuel use, generation and supply (continued)
GWh
| Thermal sources | [7 empty] | Non-thermal sources
| Coal | Oil | Gas | Nuclear | Renew- | Other | Total |  | Hydro- | Hydro- | Other | Total
[5 empty] | ables | (3) |  |  | natural | pumped | (4) | All
[5 empty] | (1) |  |  |  | flow | storage |  | sources
2007
Major power producers (2) (5)
Fuel used | 371396.1867 | 8718.2146 | 319836.4658 | 163244.4768 | 7271.2272 | 0 | 870466.5712 |  | 4143.579 | 3859.2262 | 3568.8368 | 882038.2132
Generation | 132675.3202 | 2400.7627 | 149345.946 | 63028.3427 | 2387.9863 | 0 | 349838.3579 |  | 4143.579 | 3859.2262 | 3568.8368 | 361409.9998
Used on works | 6737.3749 | 404.8037 | 2894.0644 | 5779.4477 | 239.7561 | 0 | 16055.4467 |  | 29.8239 | 13.4602 | 0 | 16098.7308
Supplied (gross) | 125937.9453 | 1995.959 | 146451.8816 | 57248.895 | 2148.2302 | 0 | 333782.9112 |  | 4113.7551 | 3845.766 | 3568.8368 | 345311.2691
Used in pumping | [11 empty] | 5071.266
Supplied (net) | [11 empty] | 340240.0031
Other generators (2) (5)
Fuel used | 10820.3813 | 5921.1672 | 32898.23 | 0 | 33194.3075 | 14135.2928 | 96969.3789 |  | 945.577 | 0 | 1719.0347 | 99633.9906
Generation | 3869.762 | 2331.1227 | 16437.823 | 0 | 7588.9023 | 2742.1051 | 32969.7151 |  | 945.577 | 0 | 1719.0347 | 35634.3268
Used on works | 207.3274 | 159.7898 | 509.4179 | 0 | 614.9437 | 92.4798 | 1583.9586 |  | 16.0143 | 0 | 0 | 1599.973
Supplied | 3662.4346 | 2171.3329 | 15928.4051 | 0 | 6973.9586 | 2649.6253 | 31385.7565 |  | 929.5627 | 0 | 1719.0347 | 34034.3538
All generating companies
Fuel used | 382216.5681 | 14639.3818 | 352734.6958 | 163244.4768 | 40465.5347 | 14135.2928 | 967435.9501 |  | 5089.156 | 3859.2262 | 5287.8715 | 981672.2037
Generation | 136545.0822 | 4731.8853 | 165783.769 | 63028.3427 | 9976.8886 | 2742.1051 | 382808.0729 |  | 5089.156 | 3859.2262 | 5287.8715 | 397044.3266
Used on works | 6944.7023 | 564.5935 | 3403.4823 | 5779.4477 | 854.6998 | 92.4798 | 17639.4053 |  | 45.8383 | 13.4602 | 0 | 17698.7037
Supplied (gross) | 129600.3799 | 4167.2919 | 162380.2867 | 57248.895 | 9122.1888 | 2649.6253 | 365168.6676 |  | 5043.3178 | 3845.766 | 5287.8715 | 379345.6229
Used in pumping | [11 empty] | 5071.266
Supplied (net) | [11 empty] | 374274.3569
2008
Major power producers (2) (5)
Fuel used | 336620.6667 | 13485.6729 | 344183.6617 | 138508.4809 | 8721.7402 | 0 | 841520.2224 |  | 4223.8128 | 4088.9414 | 5357.3024 | 855190.2789
Generation | 121251.3441 | 3666.9736 | 161578.7565 | 52485.8083 | 2631.2959 | 0 | 341614.1784 |  | 4223.8128 | 4088.9414 | 5357.3024 | 355284.2349
Used on works | 6158.5402 | 629.1685 | 2777.1465 | 4812.7393 | 264.1925 | 0 | 14641.787 |  | 14.7318 | 14.2614 | 0 | 14670.7802
Supplied (gross) | 115092.8039 | 3037.8051 | 158801.61 | 47673.069 | 2367.1033 | 0 | 326972.3913 |  | 4209.081 | 4074.68 | 5357.3024 | 340613.4547
Used in pumping | [11 empty] | 5371.305
Supplied (net) | [11 empty] | 335242.1497
Other generators (2) (5)
Fuel used | 11055.3999 | 7050.7234 | 33031.9273 | 0 | 32344.5548 | 11348.1303 | 94830.7357 |  | 944.122 | 0 | 1756.95 | 97531.8077
Generation | 4063.2869 | 2434.0879 | 15170.1969 | 0 | 7703.5212 | 2292.9094 | 31664.0023 |  | 944.122 | 0 | 1756.95 | 34365.0743
Used on works | 215.3844 | 167.6108 | 469.8767 | 0 | 701.9292 | 74.6162 | 1629.4174 |  | 16.8756 | 0 | 0 | 1646.293
Supplied | 3847.9025 | 2266.477 | 14700.3202 | 0 | 7001.592 | 2218.2932 | 30034.585 |  | 927.2464 | 0 | 1756.95 | 32718.7814
All generating companies
Fuel used | 347676.0666 | 20536.3963 | 377215.589 | 138508.4809 | 41066.295 | 11348.1303 | 933781.6112 |  | 5167.9348 | 4088.9414 | 7114.2524 | 952722.0866
Generation | 125314.631 | 6101.0615 | 176748.9534 | 52485.8083 | 10334.817 | 2292.9094 | 373278.1807 |  | 5167.9348 | 4088.9414 | 7114.2524 | 389649.3092
Used on works | 6373.9246 | 796.7793 | 3247.0232 | 4812.7393 | 966.1217 | 74.6162 | 16271.2044 |  | 31.6074 | 14.2614 | 0 | 16317.0732
Supplied (gross) | 118940.7064 | 5304.2822 | 173501.9302 | 47673.069 | 9368.6953 | 2218.2932 | 357006.9763 |  | 5136.3274 | 4074.68 | 7114.2524 | 373332.2361
Used in pumping | [11 empty] | 5371.305
Supplied (net) | [11 empty] | 367960.9311
|  | 2004 |  | 2005 |  | 2006 |  |  | 2007 |  | 2008
|  | Conv- | CCGT | Conv- | CCGT | Conv- | CCGT |  | Conv- | CCGT | Conv- | CCGT
|  | entional |  | entional |  | entional |  |  | entional |  | entional
|  | thermal |  | thermal |  | thermal |  |  | thermal |  | thermal
|  | (6) |  | (6) |  | (6) |  |  | (6) |  | (6)
Major power producers (2)
Generated |  | 140575.7433 | 131182 | 143149.3713 | 130689 | 159740.5068 | 118495 | 118495 | 146984.0152 | 139826 | 130394.37 | 158734
Supplied (gross) |  | 133606.5732 | 128983 | 135998.6501 | 128179 | 151162.7006 | 116398 | 116398 | 138973.0162 | 137561 | 123074.3223 | 156225
Other generators
Generated |  | 20888.2239 | 11852 | 20347.823 | 11792 | 19363.6738 | 11561 | 11561 | 21453.7151 | 11516 | 20655.0023 | 11009
Supplied (gross) |  | 20046.0251 | 11260 | 19493.5697 | 11204 | 18482.9117 | 10984 | 10984 | 20444.7565 | 10941 | 19574.585 | 10460
All generating companies
Generated |  | 161463.9672 | 143034 | 163497.1943 | 142481 | 179104.1806 | 130056 | 130056 | 168437.7302 | 151342 | 151049.3723 | 169743
Supplied (gross) |  | 153652.5983 | 140243 | 155492.2198 | 139383 | 169645.6123 | 127382 | 127382 | 159417.7726 | 148502 | 142648.9073 | 166685
(1) Thermal renewable sources are those included under biofuels and non-biodegradable wastes in Chapter 7.
(2) See paragraphs 5.57 to 5.59 on companies covered.
(3) Other thermal sources include coke oven gas, blast furnace gas and waste products from chemical processes.
(4) Other non-thermal sources include wind, wave and solar photovoltaics.
(5) From 2007, major wind farm companies are included under Major Power Producers, see paragraph 5.3
(6) Includes gas turbines, oil engines and plants producing electricity from thermal renewable sources; also stations with some CCGT
capacity but mainly operate in conventional thermal mode.

## DUKES 09 (7.2)
7.2 Commodity balances 2007 | [7 empty] | 7.2 Commodity balances 2007 (continued)
Renewables and waste | [7 empty] | Renewables and waste
Thousand tonnes of oil equivalent | [7 empty] | Thousand tonnes of oil equivalent
| Wood | Wood | Poultry litter, meat | Straw, SRC, and | Sewage | Landfill gas |  | Waste(4) | Geothermal | Hydro | Wind | Liquid | Total
| waste |  | and bone, and | other plant-based | gas |  |  | and | and active |  | and wave | biofuels | renewables
|  |  | farm waste | biomass (3) |  |  |  | tyres | solar heat |  | (5)
Supply | [13 empty] | Supply
Production | 101.1876 | 331.9958 | 270.331 | 494.6293 | 212.5168 | 1547.464 |  | 956.1371 | 46.9213 | 437.5232 | 453.4707 | 395.5213 | 5247.6981 | Production
Other sources | 0 | 0 | 0 | 0 | 0 | 0 |  | 0 | 0 | 0 | 0 | 0 | 0 | Other sources
Imports | 0 | 0 | 0 | 378.1991 | 0 | 0 |  | 0 | 0 | 0 | 0 | 0 | 378.1991 | Imports
Exports | 0 | 0 | 0 | 0 | 0 | 0 |  | 0 | 0 | 0 | 0 | -33.8308 | -33.8308 | Exports
Marine bunkers | 0 | 0 | 0 | 0 | 0 | 0 |  | 0 | 0 | 0 | 0 | 0 | 0 | Marine bunkers
Stock change (1) | 0 | 0 | 0 | 0 | 0 | 0 |  | 0 | 0 | 0 | 0 | 0 | 0 | Stock change (1)
Transfers | 0 | 0 | 0 | 0 | 0 | 0 |  | 0 | 0 | 0 | 0 | 0 | 0 | Transfers
Total supply | 101.1876 | 331.9958 | 270.331 | 872.8284 | 212.5168 | 1547.464 | 0 | 956.1371 | 46.9213 | 437.5232 | 453.4707 | 361.6905 | 5592.0664 | Total supply
Statistical difference (2) | 0 | 0 | 0 | 0 | 0 | 0 |  | 0 | 0 | 0 | 0 | 0 | 0 | Statistical difference (2)
Total demand | 101.1876 | 331.9958 | 270.331 | 872.8284 | 212.5168 | 1547.464 | 0 | 956.1371 | 46.9213 | 437.5232 | 453.4707 | 361.6905 | 5592.0664 | Total demand
Transformation | 0 | 0 | 222.5052 | 775.5002 | 162.5439 | 1533.8836 | 0 | 785.0911 | 1.2038 | 437.5232 | 453.4707 | 0 | 4371.7217 | Transformation
Electricity generation | 0 | 0 | 222.5052 | 775.5002 | 162.5439 | 1533.8836 | 0 | 785.0911 | 1.2038 | 437.5232 | 453.4707 | 0 | 4371.7217 | Electricity generation
Major power producers | 0 | 0 | 145.7227 | 421.7747 | 0 | 0 |  | 57.717 | 0 | 356.2837 | 306.8647 | 0 | 1288.3628 | Major power producers
Autogenerators | 0 | 0 | 76.7825 | 353.7255 | 162.5439 | 1533.8836 |  | 727.3742 | 1.2038 | 81.2395 | 146.6059 | 0 | 3083.3589 | Autogenerators
Heat generation | 0 | 0 | 0 | 0 | 0 | 0 |  | 0 | 0 | 0 | 0 | 0 | 0 | Heat generation
Petroleum refineries | 0 | 0 | 0 | 0 | 0 | 0 |  | 0 | 0 | 0 | 0 | 0 | 0 | Petroleum refineries
Coke manufacture | 0 | 0 | 0 | 0 | 0 | 0 |  | 0 | 0 | 0 | 0 | 0 | 0 | Coke manufacture
Blast furnaces | 0 | 0 | 0 | 0 | 0 | 0 |  | 0 | 0 | 0 | 0 | 0 | 0 | Blast furnaces
Patent fuel manufacture | 0 | 0 | 0 | 0 | 0 | 0 |  | 0 | 0 | 0 | 0 | 0 | 0 | Patent fuel manufacture
Other | 0 | 0 | 0 | 0 | 0 | 0 |  | 0 | 0 | 0 | 0 | 0 | 0 | Other
Energy industry use | 0 | 0 | 0 | 0 | 0 | 0 |  | 0 | 0 | 0 | 0 | 0 | 0 | Energy industry use
Electricity generation | 0 | 0 | 0 | 0 | 0 | 0 |  | 0 | 0 | 0 | 0 | 0 | 0 | Electricity generation
Oil and gas extraction | 0 | 0 | 0 | 0 | 0 | 0 |  | 0 | 0 | 0 | 0 | 0 | 0 | Oil and gas extraction
Petroleum refineries | 0 | 0 | 0 | 0 | 0 | 0 |  | 0 | 0 | 0 | 0 | 0 | 0 | Petroleum refineries
Coal extraction | 0 | 0 | 0 | 0 | 0 | 0 |  | 0 | 0 | 0 | 0 | 0 | 0 | Coal extraction
Coke manufacture | 0 | 0 | 0 | 0 | 0 | 0 |  | 0 | 0 | 0 | 0 | 0 | 0 | Coke manufacture
Blast furnaces | 0 | 0 | 0 | 0 | 0 | 0 |  | 0 | 0 | 0 | 0 | 0 | 0 | Blast furnaces
Patent fuel manufacture | 0 | 0 | 0 | 0 | 0 | 0 |  | 0 | 0 | 0 | 0 | 0 | 0 | Patent fuel manufacture
Pumped storage | 0 | 0 | 0 | 0 | 0 | 0 |  | 0 | 0 | 0 | 0 | 0 | 0 | Pumped storage
Other | 0 | 0 | 0 | 0 | 0 | 0 |  | 0 | 0 | 0 | 0 | 0 | 0 | Other
Losses | 0 | 0 | 0 | 0 | 0 | 0 |  | 0 | 0 | 0 | 0 | 0 | 0 | Losses
Final consumption | 101.1876 | 331.9958 | 47.8258 | 97.3282 | 49.9729 | 13.5804 | 0 | 171.046 | 45.7176 | 0 | 0 | 361.6905 | 1220.3448 | Final consumption
Industry | 101.1876 | 0 | 45.8223 | 25.4603 | 0 | 13.5804 |  | 90.28 | 0 | 0 | 0 | 0 | 276.3306 | Industry
Unclassified | 101.1876 | 0 | 45.8223 | 25.4603 | 0 | 13.5804 |  | 90.28 | 0 | 0 | 0 | 0 | 276.3306 | Unclassified
Iron and steel | 0 | 0 | 0 | 0 | 0 | 0 |  | 0 | 0 | 0 | 0 | 0 | 0 | Iron and steel
Non-ferrous metals | 0 | 0 | 0 | 0 | 0 | 0 |  | 0 | 0 | 0 | 0 | 0 | 0 | Non-ferrous metals
Mineral products | 0 | 0 | 0 | 0 | 0 | 0 |  | 0 | 0 | 0 | 0 | 0 | 0 | Mineral products
Chemicals | 0 | 0 | 0 | 0 | 0 | 0 |  | 0 | 0 | 0 | 0 | 0 | 0 | Chemicals
Mechanical engineering, etc | 0 | 0 | 0 | 0 | 0 | 0 |  | 0 | 0 | 0 | 0 | 0 | 0 | Mechanical engineering, etc
Electrical engineering, etc | 0 | 0 | 0 | 0 | 0 | 0 |  | 0 | 0 | 0 | 0 | 0 | 0 | Electrical engineering, etc
Vehicles | 0 | 0 | 0 | 0 | 0 | 0 |  | 0 | 0 | 0 | 0 | 0 | 0 | Vehicles
Food, beverages, etc | 0 | 0 | 0 | 0 | 0 | 0 |  | 0 | 0 | 0 | 0 | 0 | 0 | Food, beverages, etc
Textiles, leather, etc | 0 | 0 | 0 | 0 | 0 | 0 |  | 0 | 0 | 0 | 0 | 0 | 0 | Textiles, leather, etc
Paper, printing, etc | 0 | 0 | 0 | 0 | 0 | 0 |  | 0 | 0 | 0 | 0 | 0 | 0 | Paper, printing, etc
Other industries | 0 | 0 | 0 | 0 | 0 | 0 |  | 0 | 0 | 0 | 0 | 0 | 0 | Other industries
Construction | 0 | 0 | 0 | 0 | 0 | 0 |  | 0 | 0 | 0 | 0 | 0 | 0 | Construction
Transport | 0 | 0 | 0 | 0 | 0 | 0 |  | 0 | 0 | 0 | 0 | 361.6905 | 361.6905 | Transport
Air | 0 | 0 | 0 | 0 | 0 | 0 |  | 0 | 0 | 0 | 0 | 0 | 0 | Air
Rail | 0 | 0 | 0 | 0 | 0 | 0 |  | 0 | 0 | 0 | 0 | 0 | 0 | Rail
Road | 0 | 0 | 0 | 0 | 0 | 0 |  | 0 | 0 | 0 | 0 | 361.6905 | 361.6905 | Road
National navigation | 0 | 0 | 0 | 0 | 0 | 0 |  | 0 | 0 | 0 | 0 | 0 | 0 | National navigation
Pipelines | 0 | 0 | 0 | 0 | 0 | 0 |  | 0 | 0 | 0 | 0 | 0 | 0 | Pipelines
Other | 0 | 331.9958 | 2.0035 | 71.8679 | 49.9729 | 0 | 0 | 80.766 | 45.7176 | 0 | 0 | 0 | 582.3236 | Other
Domestic | 0 | 331.9958 | 0 | 0 | 0 | 0 |  | 22.8443 | 44.889 | 0 | 0 | 0 | 399.7291 | Domestic
Public administration | 0 | 0 | 0 | 0 | 49.9729 | 0 |  | 38.644 | 0.41428 | 0 | 0 | 0 | 89.0312 | Public administration
Commercial | 0 | 0 | 0 | 0 | 0 | 0 |  | 19.2777 | 0.41428 | 0 | 0 | 0 | 19.6919 | Commercial
Agriculture | 0 | 0 | 2.0035 | 71.8679 | 0 | 0 |  | 0 | 0 | 0 | 0 | 0 | 73.8713 | Agriculture
Miscellaneous | 0 | 0 | 0 | 0 | 0 | 0 |  | 0 | 0 | 0 | 0 | 0 | 0 | Miscellaneous
Non energy use | 0 | 0 | 0 | 0 | 0 | 0 | 0 | 0 | 0 | 0 | 0 | 0 | 0 | Non energy use
(1) Stock fall (+), stock rise (-). |  |  | (4) Municipal solid waste, general industrial waste and hospital waste.
(2) Total supply minus total demand. |  |  | (5) The amount of shoreline wave included is less than 0.05 ktoe.
(3) SRC is short rotation coppice.

## DUKES 09 (7.4)
7.4 Capacity of, and electricity generated from,
renewable sources
| 1996 | 1997 | 1998 | 1999 | 2000 | 2001 | 2002 | 2003 | 2004 | 2005 | 2006 | 2007 | 2008
Installed Capacity (MWe) (1)
Wind:
Onshore | 237.679 | 321.684 | 331.32 | 356.99 | 407.99 | 423.447 | 530.637 | 678.377 | 809.36 | 1351.2 | 1650.7156 | 2083.375 | 2820.223
Offshore (2) | 0 | 0 | 0 | 0 | 3.8 | 3.8 | 3.8 | 63.8 | 123.8 | 213.8 | 303.8 | 393.8 | 586
Shoreline wave | 0 | 0 | 0 | 0 | 0.5 | 0.5 | 0.5 | 0.5 | 0.5 | 0.5 | 0.5 | 0.5 | 0.5
Solar photovoltaics | 0.423 | 0.589 | 0.69 | 1.131 | 1.929 | 2.746 | 4.136 | 6.002 | 8.164 | 10.9 | 14.26 | 18.1 | 22.5
Hydro: | 0 | 0 | 0 | 0 | 0 | 0 | 0 | 0
Small scale | 175.1786 | 162.5278 | 171.0828 | 176.6944 | 183.5556 | 188.6958 | 194.246 | 129.978 | 142.927 | 157.937 | 153.356 | 166.2295 | 173.2965
Large scale (3) | 1405.8 | 1428.8 | 1413 | 1413 | 1419 | 1440 | 1388.8 | 1354.52 | 1355.85 | 1343.15 | 1361.391 | 1358.676 | 1456.476
Biomass: | 0 | 0 | 0 | 0 | 0 | 0 | 0 | 0
Landfill gas | 161.8778 | 188.2 | 245.1111 | 343.3 | 425.1333 | 464.7461 | 472.9347 | 619.06 | 722.22 | 817.8 | 856.178 | 900.636 | 908.315
Sewage sludge digestion | 87.2 | 86.8 | 89.8 | 91.3 | 85.3 | 85 | 96.0296 | 123.724 | 131.942 | 139.638 | 146.399 | 149.977 | 152.235
Municipal solid waste combustion | 150.5801 | 150.58 | 204.08 | 229.63 | 253.21 | 260.01 | 278.884 | 292 | 300.6 | 314.6 | 326.45 | 326.404 | 375.9
Animal Biomass (4) | 27.1 | 27.1 | 82.7 | 82.7 | 92.7 | 92.7 | 93 | 94.43 | 86.486 | 86.616 | 88.903 | 114.403 | 114.403
Plant Biomass (5) | 25 | 25.1 | 25.304 | 25.3 | 64.304 | 64.304 | 83.46 | 89.49 | 89.79 | 99.511 | 132.44 | 189.476 | 193.257
Total biomass and wastes | 451.7579 | 477.78 | 646.9951 | 772.23 | 920.6473 | 966.7601 | 1024.3082 | 1218.704 | 1331.038 | 1458.165 | 1550.37 | 1680.896 | 1744.11
Total | 2270.8385 | 2391.3808 | 2563.0879 | 2720.0454 | 2937.4219 | 3025.9489 | 3146.4272 | 3451.881 | 3771.639 | 4535.652 | 5034.3926 | 5701.5765 | 6803.1055
Co-firing (6) | 0 | 0 | 0 | 0 | 0 | 0 | .. | 92.4 | 146.16 | 308.79 | 310.22 | 247.61 | 226.85
Generation (GWh)
Wind:
Onshore (7) | 487.7168 | 666.9844 | 876.8616 | 850.1692 | 944.928 | 960.1443 | 1251.2434 | 1275.5057 | 1736.3943 | 2501.1861 | 3573.6511 | 4491.2823 | 5792.1492
Offshore (8) | 0 | 0 | 0 | 0 | 0.9 | 4.9648 | 4.8328 | 9.87 | 198.7154 | 402.7355 | 651.4065 | 782.5524 | 1305.1352
Solar photovoltaics | 0 | 0 | 0 | 0.67 | 1.2675 | 1.82 | 2.6975 | 2.9445 | 4.0052 | 8.175 | 10.695 | 14 | 17
Hydro: | 0 | 0 | 0 | 0 | 0 | 0 | 0 | 0
Small scale | 117.582 | 163.557 | 206.382 | 207.3334 | 214.2128 | 210.2294 | 203.5003 | 150.0966 | 282.6544 | 443.8348 | 477.5679 | 534.3998 | 567.8575
Large scale (3) | 3274.628 | 4005.11 | 4910.87 | 5128.44 | 4871.04 | 3845.48 | 4584.42 | 2987.412 | 4561.3005 | 4477.648 | 4115.4998 | 4553.9933 | 4599.9344
Biomass: | 0 | 0 | 0 | 0 | 0 | 0 | 0 | 0
Landfill gas | 707.54 | 917.91 | 1185.37 | 1702.6 | 2187.82 | 2507.0202 | 2678.6278 | 3276.2084 | 4003.7445 | 4290.4849 | 4424.4705 | 4676.8111 | 4757.2761
Sewage sludge digestion | 410.4 | 407.7 | 385.5921 | 410.4 | 367.1 | 362.9 | 367.56 | 394.2725 | 440.0078 | 470.3976 | 455.5825 | 495.5963 | 564.4578
Municipal solid waste combustion (9) | 489.4331 | 585.488 | 848.9502 | 856.4006 | 839.7762 | 879.7031 | 907.2908 | 964.9576 | 971.0729 | 963.8317 | 1083.0907 | 1177.4391 | 1225.8644
Co-firing with fossil fuels | 0 | 0 | 0 | 0 | 0 | 0 | 286.49 | 601.699 | 1021.568 | 2532.6917 | 2527.5057 | 1955.5196 | 1612.7533
Animal Biomass (10) | 197.2012 | 198.6406 | 234.1 | 458.96 | 455.7009 | 542.101 | 568.2428 | 534.6174 | 565.2284 | 467.677 | 434.1573 | 555.3091 | 587.0812
Plant Biomass (11) | 0 | 0.047548 | 0.22963 | 0.75615 | 31.4251 | 234.3139 | 271.9143 | 401.959 | 362.2563 | 381.7082 | 362.761 | 408.9805 | 567.9451
Total biomass | 1804.5743 | 2109.7862 | 2654.2419 | 3429.1167 | 3881.8221 | 4526.0381 | 5080.1256 | 6173.7139 | 7363.8779 | 9106.791 | 9287.5678 | 9269.6557 | 9315.3779
Total generation | 5684.5012 | 6945.4375 | 8648.3555 | 9615.7293 | 9914.1704 | 9548.6766 | 11126.8196 | 10599.5427 | 14146.9476 | 16940.3704 | 18116.3881 | 19645.8835 | 21597.4542
Non-biodegradable wastes (12) | 416.6989 | 482.9037 | 582.938 | 558.7144 | 519.2689 | 528.2118 | 544.7645 | 579.0651 | 582.7342 | 578.3895 | 650.6294 | 707.2384 | 736.2936
Load factors (per cent) (13)
Onshore wind | 25.4 | 27.2237 | 30.6578 | 28.1999 | 28.2016 | 26.3653 | 29.942 | 24.0867 | 26.647 | 26.4305 | 27.1794 | 27.4607 | 26.9681
Offshore wind | .. | .. | .. | .. | .. | .. | .. | .. | 24.1838 | 27.236 | 28.7332 | 25.6114 | 30.4119
Hydro | 25.3 | 30.0018 | 36.7928 | 38.3837 | 36.3699 | 28.6564 | 34.0355 | 23.3518 | 37.0709 | 37.4559 | 34.7713 | 38.2193 | 37.4004
Biomass (excluding co-firing) | 62.6 | 63.6809 | 65.7093 | 64.1522 | 59.3555 | 61.1388 | 61.214 | 62.6103 | 62.0086 | 58.5468 | 56.238 | 56.6764 | 56.2537
Total (including wastes) | 32.3 | 36.3768 | 42.5394 | 43.9688 | 42.1048 | 38.5798 | 42.1124 | 36.5976 | 43.3266 | 41.1864 | 38.7423 | 39.1242 | 37.8324
Load factors on an unchanged configuration basis (per cent) (14)
Onshore wind | .. | .. | 30.88 | 30.51 | 29.06 | 25.57 | 28.36 | 26.15 | 29.15 | 28.13 | 26.7 | 27.3 | 29.4279
Offshore wind (from 2006 only) | .. | .. | .. | .. | .. | .. | .. | .. | .. | .. | 27.5 | 28.3 | 34.9105
(1) Capacity on a DNC basis is shown in Long Term Trends Table 7.1.1 available on the DECC web site - see paragraph 7.74.
(2) In 2007 and 2008 excludes Beatrice (10 MW) which was only supplying an offshore oil platform.
(3) Excluding pumped storage stations. Capacities are as at the end of December.
(4) Includes the use of farm waste digestion, poultry litter and meat and bone.
(5) Includes the use of waste tyres, straw combustion, short rotation coppice and hospital waste.
(6) This is the amount of fossil fuelled capacity used for co-firing of renewables based on the proportion of generation accounted
for by the renewable source.
(7) Actual generation figures are given where available, but otherwise are estimated using a typical load factor or the design
load factor, where known.
(8) Latest years include electricity from shoreline wave but this amounts to less than 0.05 GWh. Generation by Beatrice excluded
(see note 2).
(9) Biodegradable part only.
(10) Includes the use of farm waste digestion, poultry litter combustion and meat and bone combustion.
(11) Includes the use of straw and energy crops.
(12) Non-biodegradable part of municipal solid waste plus waste tyres, hosptal waste and general industrial waste.
(13) Load factors are calculated based on installed capacity at the beginning and the end of the year - see paragraph 7.75.
(14) For a definition see paragraphs 7.76 and 7.77.

## DUKES 09 (A.1)
A.1 Estimated average calorific values of fuels 2008
| GJ per tonne |  |  | GJ per tonne
| net | gross |  | net | gross
Coal: |  |  | Renewable sources:
All consumers (weighted average) (1) | 24.795 | 26.1 | Domestic wood (2) | 12.3 | 13.9
Power stations (1) | 24.13 | 25.4 | Industrial wood (3) | 12.1 | 13.7
Coke ovens (1) | 30.97 | 32.6 | Straw | 12.75 | 15
Low temperature carbonisation plants |  |  | Poultry litter | 7.392 | 8.8
and manufactured fuel plants | 28.975 | 30.5 | Meat and bone | 15.624 | 18.6
Collieries | 28.215 | 29.7 | General industrial waste | 15.2 | 16
Agriculture | 26.6 | 28 | Hospital waste | 13.3 | 14
Iron and steel | 28.88 | 30.4 | Municipal solid waste (4) | 6.65 | 9.5
Other industries (weighted average) | 25.65 | 27 | Refuse derived waste (4) | 12.95 | 18.5
Non-ferrous metals | 24.13 | 25.4 | Short rotation coppice (5) | 9.3 | 11.1
Food, beverages and tobacco | 28.88 | 30.4 | Tyres | .. | 32
Chemicals | 25.365 | 26.7
Textiles, clothing, leather etc. | 28.025 | 29.5 | Petroleum:
Pulp, paper, printing etc. | 27.93 | 29.4 | Crude oil (weighted average) | 43.3714 | 45.6541
Mineral products | 26.22 | 27.6 | Petroleum products (weighted average) | 43.7546 | 46.0575 | 0.38381
Engineering (mechanical and |  |  | Ethane | 46.6019 | 50.6542
electrical engineering and
vehicles) | 28.025 | 29.5 | Butane and propane (LPG) | 45.9067 | 49.2931
Other industries | 24.795 | 26.1 | Light distillate feedstock for gasworks | 45.2741 | 47.657
|  |  | Aviation spirit and wide cut gasoline | 45.016 | 47.3852
|  |  | Aviation turbine fuel | 43.8691 | 46.178
Domestic |  |  | Motor spirit | 44.7384 | 47.0931
House coal | 28.975 | 30.5 | Burning oil | 43.8518 | 46.1598
Anthracite and dry steam coal | 32.965 | 34.7 | Gas/diesel oil (DERV) | 42.8139 | 45.5467
Other consumers | 28.12 | 29.6 | Fuel oil | 40.9728 | 43.5881
Imported coal (weighted average) | 25.935 | 27.3 | Power station oil | 40.9728 | 43.5881
Exports (weighted average) | 31.35 | 33 | Non-fuel products (notional value) | 40.9264 | 43.0804
MJ per cubic metre
|  |  |  | net | gross
Coke (including low temperature |  |  | Natural gas produced (6) | 35.695 | 39.6611
carbonisation cokes) | 29.8 | 29.8 | Natural gas consumed (7) | 35.5 | 39.4
Coke breeze | 24.8 | 24.8 | Coke oven gas | 16.2 | 18
Other manufactured solid fuel | 30.97 | 32.6 | Blast furnace gas | 2.97 | 3
|  |  | Landfill gas (8) | 19-23 | 21-25
|  |  | Sewage gas (8) | 19-23 | 21-25
(1) Applicable to UK consumption - based on calorific value for home produced coal plus imports and, for “All consumers” net of
exports.
(2) On an “as received” basis; seasoned logs at 25% moisture content. On a “dry” basis 18.6 GJ per tonne.
(3) Average figure covering a range of possible feedstock; at 25% moisture content. On a “dry” basis 18.6 GJ per tonne.
(4) Average figure based on survey returns.
(5) On an “as received” basis; at 40% moisture content. On a “dry” basis 18.6 GJ per tonne.
(6) The gross calorific value of natural gas can also be expressed as 11.018 kWh per cubic metre. This value represents the
average calorific value seen for gas when extracted. At this point it contains not just methane, but also some other
hydrocarbon gases (ethane, butane, propane). These gases are removed before the gas enters the National Transmission
System for sale to final consumers.
(7) Home produced and imported gas. This weighted average of calorific values will approximate the average for the year that
readers will see quoted on their gas bills. It can also be expressed as 10.953 kWh per cubic metre.
(8) Calorific value varies depending on the methane content of the gas.
Note: The above estimated average calorific values apply only to the year 2008. For calorific values of fuels in earlier years see
Tables A.2 and A.3 and previous issues of this Digest. See the notes in Chapter 1, paragraph 1.52 regarding net calorific values.
The calorific values for coal other than imported coal are based on estimates provided by the main coal producers, but with some
exceptions as noted on Table A.2. The calorific values for petroleum products have been calculated using the method described in
Chapter 1, paragraph 1.29. The calorific values for coke oven gas, blast furnace gas, coke and coke breeze are currently being
reviewed jointly by DECC and the Iron and Steel Statistics Bureau (ISSB).
Data reported in this Digest in 'thousand tonnes of oil equivalent' have been prepared on the basis of 1 tonne of oil equivalent
having an energy content of 41.868 gigajoules (GJ), (1 GJ = 9.478 therms) - see notes in Chapter 1, paragraphs 1.26 to 1.27.

## DECC Energy Cons. (1.14)
Table 1.14: Overall energy consumption for heat and other end use by fuel 2007
Thousand tonnes of oil equivalent
Sector | End use | Gas | Oil | Solid fuel | Electricity | Total
Domestic | Space heating | 20761.8082 | 2123.3524 | 524.2645 | 1201.3295 | 24610.7545
| Water heating | 8900.1651 | 749.6839 | 152.7534 | 1391.0012 | 11193.6036 | 130.1862
| Cooking/catering | 682.3825 | 3.5182 | 2.9779 | 586.8691 | 1275.7477
| Heat total | 30344.3558 | 2876.5545 | 679.9958 | 3179.1997 | 37080.1058
| Lighting and appliances | 3.2402 | - | - | 6713.3699 | 6716.6101
| Overall total 1 | 30347.596 | 2876.5545 | 679.9958 | 9892.5696 | 43796.7159
Service | Space heating | 6228.4147 | 1056.7295 | 10.104 | 1207.7244 | 8502.9726
| Water heating | 1251.2213 | 100.0391 | 1.0613 | 284.816 | 1637.1376
| Cooking/catering | 755.6864 | 38.0147 | - | 1137.7193 | 1931.4204
| Heat total | 8235.3223 | 1194.7834 | 11.1653 | 2630.2597 | 12071.5306
| Computing | - | - | - | 453.1703 | 453.1703
| Cooling and ventilation | 34.984 | - | - | 775.3957 | 810.3797
| Lighting | - | - | - | 3373.2876 | 3373.2876
| Other | 133.0847 | 11.6493 | - | 1115.3735 | 1260.1074
| Overall total 1 | 8403.391 | 1206.4326 | 11.1653 | 8347.4867 | 17968.4756
Industry2 | Space heating | 1369.4178 | 689.3506 | 93.4622 | 798.1871 | 2950.4177
| High temperature process | 2152.7854 | 259.3257 | 1189.3092 | 1286.0583 | 4887.4786
| Low temperature process | 4793.4819 | 1834.1451 | 243.021 | 1679.6366 | 8550.2846
| Drying/separation | 1679.4998 | 741.9771 | 151.6871 | 621.5351 | 3194.699
| Heat total | 9995.1849 | 3524.7985 | 1677.4796 | 4385.417 | 19582.8799
| Motors | - | - | - | 3210.627 | 3210.627
| Compressed air | - | - | - | 933.5551 | 933.5551
| Lighting | - | - | - | 319.6435 | 319.6435
| Refrigeration | - | - | - | 574.0763 | 574.0763
| Other | 1400.9454 | 492.872 | 187.0305 | 500.036 | 2580.8839
| Overall total² | 11396.1303 | 4017.6705 | 1864.5101 | 9923.3549 | 27201.6657
Total | Space heating | 28359.6406 | 3869.4326 | 627.8307 | 3207.2409 | 36064.1448
| Water heating | 10151.3864 | 849.723 | 153.8147 | 1675.8171 | 12830.7412
| Cooking/catering | 1438.0689 | 41.5328 | 2.9779 | 1724.5884 | 3207.1681
| Process use | 6946.2673 | 2093.4708 | 1432.3302 | 2965.6949 | 13437.7632
| Dryling/separation | 1679.4998 | 741.9771 | 151.6871 | 621.5351 | 3194.699
| Heat total | 48574.8629 | 7596.1363 | 2368.6406 | 10194.8764 | 68734.5163
| Computing | - | - | - | 453.1703 | 453.1703
| Cooling and ventilation | 34.984 | - | - | 775.3957 | 810.3797
| Lighting and appliances | 3.2402 | - | - | 10406.301 | 10409.5412
| Motors | - | - | - | 3210.627 | 3210.627
| Compressed air | - | - | - | 933.5551 | 933.5551
| Refrigeration | - | - | - | 574.0763 | 574.0763
| Other | 1534.0302 | 504.5212 | 187.0305 | 1615.4095 | 3840.9914
| Non-heat total | 1572.2544 | 504.5212 | 187.0305 | 17968.5348 | 20232.3409
| Overall total | 50147.1173 | 8100.6575 | 2555.6711 | 28163.4112 | 88966.8572
1. Total does not include heat sold and renewables.
2. Does not include heat sold, blast furnace gas, coke oven gas or renewables and waste.
Source: Department of Energy and Climate Change - secondary analysis of data from the Digest of UK Energy
Statistics, Office of National Statistics (Purchases Inquiry) and the Building Research Establishment

## DECC Energy Cons. (4.1)
Table: 4.1: Industrial energy consumption by fuel 1970 to 2008
Thousand tonnes of oil equivalent
| Coal | Coke and breeze | Other solid fuels | Blast Furnace Gas | Coke oven gas | Town gas | Natural gas | Electricity | Heat sold | Renewables | Petroleum | Total
1970 | 12681 | 9655 | 209 | .. | 1164 | 1778 | 1788 | 6275 | .. | .. | 28397 | 62333
1971 | 10232 | 8298 | 176 | .. | 1118 | 1038 | 5194 | 6313 | .. | .. | 28130 | 60746
1972 | 7675 | 7832 | 252 | .. | 1111 | 1154 | 8136 | 6292 | .. | .. | 28674 | 61307
1973 | 7950 | 8340 | 226 | .. | 1290 | 788 | 10791 | 6884 | .. | .. | 28691 | 65149
1974 | 7290 | 7167 | 201 | .. | 975 | 494 | 12320 | 6517 | .. | .. | 24968 | 60058
1975 | 6373 | 6338 | 199 | .. | 1038 | 222 | 12555 | 6479 | .. | .. | 22145 | 55444
1976 | 5902 | 7129 | 131 | .. | 1091 | 68 | 14237 | 6950 | .. | .. | 21966 | 57584
1977 | 5947 | 6368 | 158 | .. | 1010 | 30 | 14940 | 7053 | .. | .. | 21978 | 57574
1978 | 5627 | 5932 | 179 | .. | 899 | 15 | 15149 | 7222 | .. | .. | 21570 | 56673
1979 | 6081 | 6512 | 148 | .. | 977 | 18 | 15663 | 7527 | .. | .. | 21590 | 58564
1980 | 5083 | 3335 | 133 | .. | 642 | 13 | 15258 | 6854 | .. | .. | 16938 | 48291
1981 | 4534 | 4564 | 116 | .. | 665 | 13 | 14489 | 6622 | .. | .. | 14761 | 45776
1982 | 4668 | 4083 | 144 | .. | 605 | 8 | 14588 | 6353 | .. | .. | 13530 | 44007
1983 | 4708 | 4307 | 126 | .. | 635 | 5 | 14021 | 6376 | .. | .. | 11988 | 42191
1984 | 3796 | 4408 | 68 | .. | 537 | 5 | 14686 | 6758 | .. | .. | 10859 | 41138
1985 | 4708 | 4655 | 151 | .. | 768 | 3 | 14865 | 6837 | .. | .. | 9701 | 41702
1986 | 5242 | 4144 | 98 | .. | 778 | 3 | 13542 | 6884 | .. | .. | 10240 | 40931
1987 | 4048 | 4660 | 80 | .. | 821 | 3 | 14137 | 8005 | .. | .. | 8456 | 40211
1988 | 4166 | 5041 | 55 | .. | 771 | - | 12883 | 8350 | .. | 100 | 9441 | 40807
1989 | 4489 | 4286 | 30 | .. | 613 | - | 12515 | 8550 | .. | 101.8 | 8820 | 39404.8
1990 | 4172 | 3951 | 42 | .. | 602 | - | 12889 | 8655 | .. | 106.6 | 8242 | 38659.6
1991 | 4270 | 3691 | 14 | .. | 570 | - | 12311 | 8563 | .. | 108.7 | 8729 | 38256.7
1992 | 4375 | 3601 | 14 | .. | 534 | - | 11380 | 8194 | .. | 278.6 | 8334 | 36710.6
1993 | 3553 | 3613 | 7 | .. | 560 | - | 11521 | 8328 | .. | 265.8 | 8592 | 36439.8
1994 | 3402 | 3818 | 194 | .. | 590 | - | 12885 | 8082 | .. | 487.3 | 8253 | 37711.3
1995 1 | 2840 | 3750 | 184 | .. | 576.49 | - | 12679.6217 | 8654.4454 | .. | 525.9 | 7066 | 36276.4571
1996 1 | 1959.4604 | 855.2975 | 232.8026 | 308.0663 | 439.0999 | - | 14080.8512 | 9004.0835 | .. | 532.5 | 7058.0414 | 34470.203
1997 | 1963.1072 | 787.2687 | 248.8871 | 331.6423 | 457.1797 | - | 14754.0843 | 9188.65 | .. | 532 | 6314.6609 | 34577.4802
1998 | 1606.8251 | 803.2149 | 242.7966 | 278.3319 | 384.8667 | - | 15140.4987 | 9215.5632 | .. | 460.9 | 6379.1577 | 34512.1548
1999 | 1353.486 | 819.6905 | 215.2627 | 138.951 | 205.0731 | - | 15203.3534 | 9542.3904 | 1086.1661 | 283.2 | 5374.2927 | 34221.8658
2000 | 1227.7435 | 753.4489 | 70.5157 | 95.7868 | 216.2511 | - | 15773.0868 | 9811.9518 | 1099.4159 | 264.06 | 6039.4734 | 35351.734
2001 | 1194.9551 | 718.5918 | 210.293 | 272.141 | 154.2562 | - | 15463.7145 | 9573.3448 | 1001.2271 | 243.07 | 6611.0457 | 35442.6393
2002 | 1185.6913 | 610.4147 | 169.9778 | 226.2899 | 78.1824 | - | 14201.6914 | 9685.9845 | 1320.6416 | 250.03 | 6248.2607 | 33977.1643
2003 | 1247.966 | 588.6012 | 50.5163 | 36.3722 | 53.1894 | - | 14292.0249 | 9747.066 | 1128.3125 | 266.69 | 6899.2177 | 34309.9561
2004 | 1235.252 | 559.2063 | 68.2211 | 32.2457 | 67.4994 | - | 13237.6004 | 9960.5654 | 832.3404 | 265.24 | 6918.4197 | 33176.5904
2005 | 1179.6881 | 534.7364 | 170.6953 | 28.0078 | 78.5158 | - | 13017.2833 | 10363.2049 | 830.5075 | 188.51 | 7226.6015 | 33617.7506
2006 | 1130.5779 | 487.6187 | 177.7903 | 77.5432 | 106.2373 | - | 12530.8467 | 10139.1486 | 808.9329 | 213.4895 | 7220.2826 | 32892.4677
2007 | 1240.4875 | 513.0506 | 175.3246 | 59.1612 | 113.8087 | - | 11630.301 | 10060.8019 | 692.4817 | 276.3306 | 6826.8148 | 31588.5627
2008 | 1247.1149 | 441.8487 | 172.4787 | 42.1073 | 86.7353 | - | 11393.0017 | 9764.198 | 690.263 | 336.1242 | 6360.1296 | 30534.0015
1. Energy used in transformation activities is excluded from the total from 1996 onwards.
Source: Department of Energy and Climate Change - Digest of UK Energy Statistics Annex, Table 1.1.5