## Sheet2
Functional unit |  | kg nitric acid (aq 55%)
| Time basis | 1s
| Products | kg/s |  | per kg product |  |  | SimaPro module
| Aqueous nitric acid (55 w%) | 13.798
| Inputs | kg/s |  | per kg product |  |  | SimaPro module
| Air | 28.7544 |  | 2.084
| Ammonia | 2.3505 |  | 0.17035
| Oxygen | 2.656 |  | 0.19249
| water (for abs-oxidation column) | 3.4547 |  | 0.25038
| make up water ref | 46.4781 |  | 3.3685
Use in cycles
| Refrigeration water (not loss) | 3954167.5643 | m3
Capacity in source
| Infrastructure |  |  | Ref
| Chemical plan (phosphoric acid plant) | 17.7649 | p | 8.9231e-10 |  |  |  |  | https://link.springer.com/chapter/10.1007/978-3-319-92237-9_15/tables/2
| Cooling tower | 2 | p | 2.5114e-10
| Outputs |  |  | per kg product |  |  | SimaPro module
| Emissions to air | kg/s
| N2 | 21.94 |  | 1.5901
| O2 | 0.60581 |  | 0.043906
| H2O | 0.061741 |  | 0.0044747
| NO | 0 |  | 0
| NO2 | 0.40451 |  | 0.029316
| N2O4 | 0.40842 |  | 0.0296
Emissions to water
None
Emissions to soil
None
ENERGY BALANCE:
| Time basis | 1s
| Feedstock preparation |  |  | Tin (°C) | Tout (°C) |  | kWh/kg nitric acid
| Heat to evaporate NH3 | 669.4351 | Kcal | 26 | 26 |  | 0.056387 | Hot water streams used for this
Ammonia oxidation
| Reaction heat | -7485.15 | Kcal | Adiabatic reactor
| Heat transfer | 0 | Kcal | 26 | 780.2 |  | 0
Compression and liq phase oxidation
| Work first compressor | 3482.6012 | Kcal e | 780.2 | 1177.1594 |  | 0.29334
| Intercooling | -4691.4392 | Kcal | 1177.1594 | 780.2 |  | -0.39516
| Work first compressor | 3482.6012 | Kcal e | 780.2 | 1177.1594 |  | 0.29334
| Cooler | -4691.4392 | Kcal | 1177.1594 | 780.2 |  | -0.39516
| Conderser | -17361.97 | Kcal | 780.2 | 30 |  | -1.4624
Oxidation
| Reaction heat | -1554.8 | Kcal | Adiabatic reaction
| Heat transfer | 0 | Kcal | 30 | 240 |  | 0
Absorption column
| Pre cooling | -3073.52 | Kcal | 240 | 30 |  | -0.25889
| Column | -1197.01 | Kcal | 30 | 30 |  | -0.10083
|  | kWh/kg nitric acid |  | Cooling tower gradient (°C) | cp water (kwh /kg K) | Tin (°C) | Tout (°C)
| Net power output | 0.58669
| Net Heat output | 0 | [5 empty] | m3 wat/h | kg wat/kg nitric | m3/h wat loss cooling tow
| Net water refrigeration output | -2.5561 |  | 20 | 0.001161 | 20 | 40 | 5491.8994 | 110.0806 | 168.0521
Time variables
| Low factor | 80 | %
| Total year hours | 8760 | h
|  | 7008 | hours/year
| life span | 20 | years
|  | 140160 | hour/life
|  | 556971171.84 | t nitric acid/life
Note on C1: Alberto Almena Ruiz: Commercial is 68% since there is an azeotrope in the mixture HNO3-Water
Note on C17: Alberto Almena Ruiz: 1 month supply
Note on D20: Alberto Almena Ruiz: plan production capacity 65000 t per year, which has 2.9 p assigned. Converted to a production of 50 t /h during 334 days (1 month maintenance)
Note on E20: Alberto Almena Ruiz: 50 years like documentation. Converted to kg
Note on D21: Alberto Almena Ruiz: 2 cooling towers considered
Note on F67: Alberto Almena Ruiz: https://www.engineeringtoolbox.com/specific-heat-capacity-water-d_660.html?vA=30&units=C#
Note on E70: Alberto Almena Ruiz: https://www.engineeringtoolbox.com/cooling-tower-efficiency-d_699.html 10-15 F --> 18-27 C Average 22.5 we assume 20

## Example LCA input SAF
Functional unit |  | MJ of fuel
| Time basis | 1h
| Products |  |  | 1h time basis
|  | Prod rate (kg/h) | LHV (MJ/kg) | Energy (MJ) | Allocation factor | Mass factor
| IPK | 6774.5076 | 43.8195 | 296855.3265 | 44.55% | 6.04% |  | 1 |  |  | 1 | 0.56946 |  |  | 0.44548
| Gasoline | 6386.2221 | 43.892 | 280304.2439 | 42.06% | 5.694% |  | 0.94425 |  |  | 0.454 | 0.25853 |  |  | 0.42064
| Diesel | 1827 | 43.9848 | 80360.2178 | 12.06% | 1.629% |  | 0.2707 |  |  | 0.109 | 0.062071 |  |  | 0.12059
| Lubricant | 201.6 | 43.9138 | 8853.0138 | 1.329% | 0.1797% |  | 0.029823 |  |  | 0.0591 | 0.033655 |  |  | 0.013285
|  |  | TOTAL | 666372.802 |  | 0% |  | 2.2448 |  |  | 0.00695 | 0.0039577
| Nitrogen | 96975.1348 |  |  | 185.1036 | 86.46% |  |  |  |  | 0.127 | 0.072321
|  | 99.06% | Purity (0.57% O2 and 0.36% Ar) | [7 empty] | 1.756
|  | 0.14553 | kg of N2 per fuel-energy produced |  |  |  |  | 14987.7297
Inputs
|  | kg/h | kg/MJ fuel |  | Notes |  |  |  |  | Production of feedstock (coproducts
| Biomass (wet) | 145000 | 0.2176 |  | Wood chips | 0.17547 |  | 1 | kg wet wood | Sawn lumber, softwood, rough, green, at sawmill, INW/kg/RNA_AA | 1 | 61.39% |  | Ratio Wood chips sawdust as feedstock | kg of CO2 removed
| Air | 190044.4786 | 0.28519 |  | Sawdust | 0.042128 |  | 0.515 | kg dry | Wood chips, softwood, green, at sawmill, INW/kg/RNA_AA | 0.454 | 27.87% | 34.56% | 0.80639 | 0.73015
| Water | 19080 | 0.028633 |  |  |  |  | 0.24694 | kg C | Sawdust, softwood, green, at sawmill, INW/kg/RNA_AA | 0.109 | 6.691% |  | 0.19361 | 0.1753
| Hydrogen | 67.0916 | 0.00010068 |  |  | 1.8994 |  | 0.020579 | kmol C | Bark, softwood, green, at sawmill, INW/kg/RNA_AA | 0.0591 | 3.628%
| Wax crackign | 13.0916 |  |  | 0.093441 | 4094556227.5749 | MJ | 0.90546 | kg CO2 | Wood fiber, softwood, green, at sawmill, INW/kg/RNA_AA | 0.00695 | 0.4266%
| Isomerisation | 54 |  |  | 0.6771% | 0.25796 |  |  |  | Wood fuel, softwood, green, at sawmill, INW/kg/RNA_AA | 0.127 | -
[6 empty] | 52.65% |  |  |  |  | 1.629
| Use in cycles |  |  | LCA input (20 year use)
| DEPG Solvent (recycled) | 280986.8708 | [7 empty] | Lumber need | 2.8935 | kg/kg feedstock
| Water power block | 49320 | kg/h
| Catalyst oligomerisation: solid phosphoric acid (SPA) on kieselguhr | 4.7342 | kg catalyst
| FT catalyst: iron | 4394.4444 | kg catalyst
| Wax hydrocracking catalyst | 747.5657 | kg catalyst | 3.0122e-07
| WGS catalyst | 480.0645 | kg catalyst
| Refrigerant: ethylene | 54602.5916 | kg/h | 5.8462e-06
| Infrastructure | units
| Biomass pretreatment | 2.7581e-08 |  |  | Wood pellet factory {RoW}¦ production ¦ Cut-off, U | 50.000.000 kg/year = 272 p
Gasification island
| ASU | 3.1062e-11 |  |  | 80'000 t liquid products per year, and it accounts for an assumed life time of 20 years. 1.3223694562911987 p* ((1/3) + 2.677630662918091p*(2/3) | 2.2259
| Gas turbine | 4.015e-12 |  |  | Gas turbine 80 MW
| Refinery | 3.1131e-12 |  |  | Petroleum refinery construction: 1Mt oil/year and 30 years. 1.32237 p
| CO2 compression | 1.8878e-10 |  |  | Air compressor, screw-type compressor, 300kW {RER}¦ production ¦ Conseq, S: 1.3223694562911987 p
CO2 transf storage
Outputs
Emissions to air
|  | FLUE-GAS (kg/h) | ASU VENT | Total (kg/h) | kg/MJ fuel
| Mass Flows | 62297.0417 | 16651.4605 | 78948.5022 | 0.11847
| CO2 | 21782.2022 | 68.0904 | 21850.2926 | 0.03279 | 118.0436
| H2O | 6954.3119 | 0 | 6954.3119 | 0.010436
| N2 | 31945.6366 | 14895.8257 | 46841.4623 | 0.070293
| AR | 1563.5236 | 219.7233 | 1783.2469 | 0.002676
| NH3 | 0.019752 | 0 | 0.019752 | 2.9641e-08
| OXYGEN | 51.3477 | 1467.8211 | 1519.1688 | 0.0022798
| Emissions to water | Pretreatment H2O 1 | Pretreatment H2O 2 | Knock water (ASU) | Wat em 1 (CDR) | Wat em 2 (CDR) | Wat em FT Island | Olig Wat em | S8( Wat em) | WATEM-1 | CCGT knock water | TOTAL (kg/h) | kg/MJ fuel
| Mass Flows | 53944.1635 | 11160.948 | 1003.4854 | 19787.5403 | 1349.5728 | 21139.685 | 49.8353 | 0.0034468 | 1315.033 | 212.2337 | 108660.5896 | 0.16306
| DEPG | 0 | 0 | 0 | 0 | 0 | 0 | 0 | 0.0034468 | 0 | 0 | 0.0034468 | 5.1725e-09
| CO | 0 | 0.00037752 | 0 | 2.4005 | 0 | 0 | 0 | 0 | 4.6891e-07 | 0 | 2.4009 | 3.6029e-06
| CO2 | 0 | 0.084733 | 0.0014192 | 229.0078 | 1301.9109 | 0 | 0 | 0 | 0.45945 | 0 | 229.5534 | 0.00034448
| H2 | 0 | 0 | 0 | 0.27021 | 0 | 0 | 0 | 0 | 5.5673e-09 | 0 | 0.27021 | 4.0549e-07
| H2O | 53944.1635 | 11160.847 | 1003.4352 | 19553.8363 | 47.2248 | 21139.685 | 49.8353 | 0 | 1314.5731 | 212.2314 | 108425.8316 | 0.16271
| N2 | 0 | 0 | 0.042396 | 0.067887 | 0 | 0 | 0 | 0 | 4.4839e-06 | 0.00025592 | 0.11054 | 1.6589e-07
| AR | 0 | 0 | 0.003298 | 0.37851 | 0 | 0 | 0 | 0 | 0.00045567 | 0.00010401 | 0.38237 | 5.7381e-07
| CH4 | 0 | 0.00041573 | 0 | 0.028776 | 0 | 0 | 0 | 0 | 0 | 0 | 0.029192 | 4.3807e-08
| NH3 | 0 | 0 | 0 | 1.5503 | 0.43719 | 0 | 0 | 0 | 0 | 0 | 1.9874 | 2.9825e-06
| OXYGEN | 0 | 0.015432 | 0.0030789 | 1.8784e-13 | 0 | 0 | 0 | 0 | 8.2849e-12 | 0.0019522 | 0.020463 | 3.0708e-08
0.01833
Emissions to soil
|  | Slag | Pretreatment H2O 1 | Total (kg/h) | kg/MJ fuel
| CARBO-01 | 1256.0712 | 72.442 | 1328.5133 | 0.0019936
| ASH | 215.354 | 9.733 | 225.087 | 0.00033778
0.0023314
| CO2 captured and stored | kg/h | kg/MJ |  |  | Purity | 99.1%
| Mass Flows | 58000.0553 | 0.087038
| DEPG | 0
| CO | 8.0187
| CO2 | 57477.084
| H2 | 0.028767
| H2O | 83.5566
| N2 | 83.252
| AR | 348.1153
| CH4 | 0
| NH3 | 0
| H2S | 0
| HCN | 0
| COS | 0
| CH2O2 | 0
| OXYGEN | 5.8697e-06 |  |  | 351.5948
| Time basis | 1h
ENERGY BALANCE:
| Biomass input | 145000 | kg
| Input moisture | 48.5%
| LHV | 16.95 | MJ/kg (dry basis)
| Biomass energy input | 1265741.2501 | MJ |  | Efficiency biomass to liquid fuel | 0.51045
| Breakdown in M&E Bal case 2 | MW | MJ | kWh
| Internal power production | -28.7604 | -103537.5387 | -28760.4274 | -0.04316
| Internal heat production | -189.0921 | -680731.6305 | -189092.1196 | -0.28376
| Power consumption | 33.4285 | 120342.6897 | 33428.5249 | 0.050165
| Power consumption N2 compression | 6.3639 | 22909.9933 | 6363.887 | 0.00955 | 0.065624 | kWh per kg of N2
| Heat consumption | 140.5003 | 505801.1345 | 140500.3151 | 0.21084
| Net power output | 4.6681 | 16805.151 | 4668.0975 | 0.0070052
| Net Heat output | -48.5918 | -174930.496 | -48591.8044 | -0.07292
Carbon, not CO2
| C in (biomass) | 35806.6625 | kg/h | Carbon percentage |  | CO2 captured from the CO2 produced
| C captured | 15675.513 |  | 43.78% |  | 72.31%
| C (emitted to atm) | 5939.2778 | kg/h | 16.59%
| C (emitted to water) | 63.618 | kg/h | 0.1777%
| C to soil | 1327.2966 | kg/h | 3.707%
| C to liq fuel | 12814.9676 | kg/h | 35.79% |  | 32.0862
100%
| Low factor | 80 | %
| Total year hours | 8760 | h
|  | 7008 | hours/year
| life span | 20 | years
|  | 140160 | hour/life
|  | 93398811927.6344 | MJ/life
Inverse of MWh/life
| SOLv/life | 3.0085e-06 |  | 1.0707e-11
57476.8811
Transport
| Lorry tare weight | 15 | t
| Distance | 200 | km
| SAF density | 673 | kg/m3
| biomass transport | 0.043519 | tkm/MJ energy | 68935.1174
| SAF transport (100 to 1000 gal --> 455 to 4550 litres | 3.0285 | t | <10 t
|  | 0.0045642 | tkm/ MJ SAF
| Biomass/year | 1.0162 | Mt/year (80% capacity)
| IPK prod | 0.047476 | Mt/year (80% capacity)
| Resource UK | 2 | Mt/year (80% capacity)
| IPK prod UK | 0.093441 | Mt/year (80% capacity)
| Emissions 0.093 Mt/year Jet A1 | 0.32707 | MtCO2/year
| Emissions 0.093 Mt/year IPK | -0.081875 | MtCO2/year | assuming net GHG
| Emissions 0.093 Mt/year IPK | 0.088442 | MtCO2/year | assuming only fossil GHG
| Reduction (fossil em) | 0.23863 | MtCO2/year | assuming only fossil GHG
| Reduction (net) | 0.40895 |  | assuming net GHG
| Emissions 2*0.093 Mt/year Jet A1 | 0.65414 | MtCO2/year
| Emissions blend 0.093 Mt/year IPK+0.093 Mt jet A1 | 0.24703 | MtCO2/year | assuming net GHG
| Emissions 0.093 Mt/year IPK+0.093 Mt jet A1 | 0.41663 | MtCO2/year | assuming only fossil GHG
| Reduction (fossil em) | 0.23751 | MtCO2/year
| Reduction (net) | 0.40711
Note on B21: Alberto Almena: H2/wax ratio 0.06–0.15 kg/kg from https://www.sciencedirect.com/science/article/pii/S0920586109001771
Note on B22: Alberto Almena: (77.0 / 54035.0 ) https://www.osti.gov/servlets/purl/1395
Note on F26: Alberto Almena: 475-620 kg of product/kg of catalyst (Sakuneka et al., 2008) Waste treatment: neutralised with ammonia to produce ammonium phosphate fertilizer
Note on C28: Alberto Almena: Space velocity for catalyst Ψ = 0.18 ml gFe−1 s−1 (Wolke et al., 2021 --> see word file) Volume flow: 0.791003110237421 m3/s
Note on F28: Alberto Almena: platinum on amorphous silica–alumina
Note on C29: Alberto Almena: Weight hour space velocity between 1.5 and 2 g wax feed/g catalyst h Mass flow: 1495.13147179535 kg wax/h
Note on E29: Alberto Almena: 1*20: times means changing catalyst once a year (no regeneration) during 20 years. Whole life time(de Klerk, 2003)
Note on C30: Alberto Almena: Weight hourly space velocity: 4800 ml g-1 h-1(Mendes et al., 2009) Flow (products) = 0.64008605981855 m3/s
Note on C31: Alberto Almena: Assuming refrigeration cicle -100 to -80 to avoid secondary refrigerations. Cp 67.4 J/mol K (reference in word file).
Note on G56: Alberto Almena: Derived to CO2 compression. Assume separation from water Converted CO to CO2 and added to stream value
Note on G58: Alberto Almena: Modified stream value converting H2 to H2O
Note on M62: Alberto Almena: M62 *1000/M53 = 0.0183 mg/l MaximumThe National Academy of Science recommends, and many European nations have adopted, a drinking water standard of 0.5 mg/l (ppm). https://www.oregon.gov/oha/ph/HealthyEnvironments/DrinkingWater/Monitoring/Documents/health/ammonia.pdf
Note on C110: Alberto Almena: If all C was converted to CO2
Note on B137: Alberto Almena: 10 cum SAF/h produced